## Summary Table
Landscape and Carbon: Tools database
This database was produced by Greengage Environmental Ltd for the Landscape Institute, and provides a database of landscape and carbon assessment tools. The sheet, 'Summary Table' provides users with an overview of each tool according to areas of focus. The sheet, 'Landscape Carbon Tools Database' allows users to search for tools based on the parameters that are key to their project, whether that be quantifying the embodied carbon impact of a landscape project or communicating how natural landscapes can deliver carbon reduction.
Colour Key
Whole Life Cycle Assessment tools - focus on the carbon impacts of materials and provide net carbon impact of total embodied emissions for a project
Whole Life Cycle Assessment tools which also provide Holistic Assessment
Holistic Assessment tools - offer a holistic assessment of ecosystem service provision, including carbon impact, via landscape, green infrastructure and habitat provision
Focus on Greening tools which also provide holistic assessment
Focus on Greening tools - focus on greening elements only and provide biophysical measures of carbon impact, largely focusing on carbon uptake contribution.
| Landscape-Carbon Tools | Description | Parameters
|  |  | Coverage | Scope | Data
[5 empty] | Data Requirements | Outputs | Limitations
Life Cycle Assessment Tools | Carbon Conscience App (CCA) | A free tool to help designers assess carbon impact from the early stages of planning (where quantities and materials are not modelled). | • Free at point of use • Applicable in multiple countries • Designed for use during RIBA stages 0-1 | • Covers building construction materials, hard and soft landscape elements. • Provides mean embodied carbon for a project (tCo2) with outputs on: Embodied carbon per land use area, Carbon sequestered per land use area and Carbon stored • Provides embodied carbon impact of both hard and soft landscaping elements • Calculation of embodied carbon includes an estimate of tcarbon emission from sourcing, fabrication, transport, and installation. • Assesses carbon reduction contribution of soft landscape elements and provides data on carbon sequestered per land use area for the project. •Net contribution of planting is calculated, considering carbon stored and sequestered, installation and nursery carbon costs, as well as the embodied carbon of soft landscape materials used. | • Time intensity considered medium-high, ranging from few hours to over a day to fully utilise the tool. This depends on the complexity of the project. • Data requirements include: Materials Environmental Product Declarations (EPDs): Materials GWP kgCO2e per unit (includes searchable EC3 database); Transportation distance and type; Expected No. of replacements over 60 year life; Pre-development landscaping and biodiversity site conditions; Proposed landscaping / planting; Local area information; Maintenance requirements. | • Estimates the potential for carbon emissions, carbon storage and carbon sequestration for design alternatives • Embodied carbon per land use area • Carbon sequestered per land use area • Carbon stored | Designed for early stage decision making so not for detailed design. Large dataset. Considers impact of preparation / removal of materials, transportation and installation within embodied carbon calculations for both hard and soft materials.
| OneClick LCA | AI-powered Whole Building Life Cycle Assessment (LCA) & EPD software using worldwide data. Assessment of building materials to calculate embodied impact and inform reductions through design changes, improve circularity, life-cycle cost, and biodiversity performance. | • Free at point of use • Applicable in multiple countries • Can be applied during all RIBA stages | • Covers building construction materials and hard landscape elements • Provides Carbon Footprint -Whole Life Carbon results for design. • Does not provide holistic outputs such as social or ecosystem service benefits as part of the carbon calculation. • Provides separate output figures for BNG and Embodied Ecological Impacts. • Covers transportation carbon impact of hard elements • Assesses embodied carbon impact of hard landscaping materials including sand and soil • Does not assess carbon reduction contribution of soft landscape elements or provide carbon sequestration of planting data / output • In-use impacts can be monitored using defaults assumed from EPDs | • Time intensity considered medium-high, ranging from few hours to over a day to fully utilise the tool. This depends on the complexity of the project. • Data requirements include: EPDs, materials information. consistent with the scope of most product-specific EPDs. • Compatible with BIM. • Data can be uploaded using one of 20+ integrations, including Revit, Rhino, and Grasshopper or inputted manually, imported from Excel, or by using Carbon Designer 3D. | • Carbon Footprint -Whole Life Carbon results for design presented in kgCO2e. • Sharable data charts and graphs on: Total kgCO2e for life-cycle stages; classification; resource types; materials types. • Separate output figures for BNG and Embodied Ecological Impacts. | Very few soft landscape elements covered besides soil and sand. No inclusion of planting.
| Vectorworks | A custom worksheet that has built-in formulas to calculate material embodied carbon emissions of a project based on your inputs | • Free at point of use • Applicable in multiple countries • Can be applied during all RIBA stages | • Covers building construction materials and hard landscape elements • Embodied Carbon Calculator provides carbon life cycle assessment based on material property and output on total embodied carbon for a project. • Does not provide holistic outputs such as social or ecosystem service benefits as part of the carbon calculation. • Covers transportation carbon impact • Assesses embodied carbon impact of hard landscaping materials including sand, soil and timber • Does not assess carbon reduction contribution of soft landscape elements or provide carbon sequestration of planting data / output • Operational energy use can be calculated using the Energos tool within Vectorworks | • Time intensity considered medium-high, ranging from few hours to over a day to fully utilise the tool. This depends on the complexity of the project. • Data requirements include: Material specification information from EPDs or similar; Transportation information (default available); Product value (for construction stage); Operational energy data (for Use stage); Gross internal Area (GIA) for end of life stage (deconstruction / demolition); Waste processing for end of life stage (defaults available) | Quantification of embodied carbon for a project presented in kgCO2e. You can extract data from the VECC to visualize it into a chart, connected to the data sheet, which shows embodied carbon assessment results by material type. | Data assigned to the resources, including default values, come from various recognised and verified industry standard sources. No inclusion of planting.
| EC3:Embodied Carbon in Construction Calculator | Open-access, global, embodied carbon accounting tool, EC3 assesses carbon impact from material specification and procurement. | • Free at point of use • Appliable for USA and Canada • Applicable to building only • Can be applied during all RIBA stages | • Covers building construction materials and hard landscape elements • Measures embodied carbon impacts of materials supply chain • No soft landscaping / planting covered • Calculates the impact of transport from manufacturing plant to project site for each material. • Does not cover operation • EC3 is the data platform for Pathfinder. | • Time intensity considered medium-high, ranging from few hours to over a day to fully utilise the tool. This depends on the complexity of the project. • Data requirements include: Project name, location, stage of development, area; Data obtained from EPDs on: Material quantities and a GWP value for each material or product for which you want to quantify the embodied carbon. | Project’s embodied carbon estimate. Measures impact via material carbon emissions only. Provides visualisations of available reductions in carbon based on current supply chain / GWP savings opportunities; Presents an 'Achievable embodied carbon target' above the baseline; Provides comparisons in carbon impact of material choices . Users can set project specific reduction targets, and products to document the project’s actual reductions against the targets set. | Utilises a searchable and sortable database of all United States and Canadian Environmental Product Declarations (EPDs) (may not be appropriate for UK or other countries) Covers hard materials only. Does not cover operational impacts. No soft landscaping / planting covered.
| Build Carbon Neutral | Web-based carbon calculator for high-level estimates of whole-building carbon impacts; covers A1-A5 life cycle stages. | • Free at point of use • Applicable for USA projects • Can be applied during RIBA stages 0-2 | • Covers building construction materials and hard and soft landscape elements • No data output on carbon sequestration amount • Provide approximate net embodied CO2 for the project • Estimates embodied energy and subsequent carbon amounts - accounting for building material, processes and carbon released due to ecosystem degradation or sequestered through landscape installation or restoration. • No holistic assessment (embodied CO2 output only) • Operational carbon impacts / management covered | • Time intensity considered low (up to an hour to fully utilise the tool due to limited / simple inputs) • Data requirements include: Building information: Total Square Feet; Stories Above and Below Grade; Primary structural system type (wood, concrete, steel or mixed); Landscape information: Ecoregion (Broad North American ecoregions only); Predominant existing and proposed Vegetation Type (Previously developed; shrubland; shortgrass; tall grass; savannah/ parkland; forest; agriculture; wetlands); Area of Landscape Disturbed and Installed. | Approximate net embodied CO2 for the project (metric tons) | It is a basic calculator to provide a high level estimation of impact - considering building and landscaping. Allows for only a very limited amount of data input on the project including area of building, a very basic description of material 'system type', eco-region and only one type of existing and installed vegetation type, including area. Not as accurate as a whole life cycle analysis (LCA) which provides more precise carbon quantities, however provides high level landscape impacts as well.
| C.Scale | Web-based calculator for early design-stage analysis of whole-life carbon, including embodied, operational, and landscape carbon footprints. | • Free at point of use • Applicable in multiple countries • Can be applied during all RIBA stages | • Covers building construction materials and hard and very basic coverage of soft landscape elements • Soft landscape entered only as 'high carbon storage landscape' or not • Provides 'Climate Positive Threshold' and 'Net emissions' • Provides the cumulative emissions associated with building materials, their replacements and with landscape maintenance • Considers operational, embodied and refrigerant emissions minus biogenic carbon storage and avoided emission to calculate net emissions • Considers all life cycle stages including transportation in total emissions calculation • Does not assess soft landscape installation • Provides basic estimate of biogenic carbon storage (sequestered emissions from landscape planting) as a separate output. • No holistic assessment (embodied CO2 output only) | • Time intensity considered medium, requiring several hours to fully utilise the tool, depending on the complexity of the project. • Allows for BIM integrated Life Cycle Assessment of Design Options. • Data requirements include: Site and building area floors, building type, analysis period, LCA stage, building components to assess, location, previous land use, refrigerant information, future decarbonisation scenario ('expected', 'slow' or 'rapid'), comparative baseline building scenario, new scenario (with carbon reduction measures chosen from: reuse; form and massing; energy use; structure; enclosure; interior; services; refrigerant; sitework - hardscape and landscape and their potential to add or sequester carbon) | • Provides total emissions over 30 years, which can be produced for different scenarios (and presented via the constituent elements). Scenarios can be compared against the baseline and each other - showing cumulative emissions over time (Metric Ton of CO2e). • This includes: Reduction from baseline; refrigerant, electricity, fossil fuel, embodied carbon emissions; biogenic carbon storage; avoided emissions (onsite energy generation); net emissions (operational, embodied and refrigerant emissions minus biogenic carbon storage and avoided energy emissions); Climate Positive Threshold. • Provides emissions and biogenic carbon storage by scope category (A1-3, A4-5, B1, B2-5, B6, C1-4, D). • Provides emissions by Life Cycle Stage - breaks down carbon emissions into categories: Energy use; Structure; Enclosure; Interior; Services; Refrigerants; Siteworks (hardscape and landscape surrounding the building); Jobsite (construction related processes); and Biogenic Carbon Storage. | Designed for early project phases to evaluate the most impactful strategies for reducing whole life carbon emissions at the very beginning of a project, when data is scarce. Useful to provide approximate whole life carbon emissions from a project when there is not enough detail to complete an energy model. Parameters are insufficient to describe the complexity of a real project, rather results represent the overall effects of decarbonization strategies and can help understand which strategies could perform well. The tool does not precisely model individual design parameters or perform ISO-compliant LCA. The tool combines regionally-specific background data, worldwide building data, projections, peer-reviewed findings to assesses the relative impact of carbon reduction measures on a project’s embodied, operational, and landscape carbon impact.
| Pathfinder | Web-based calculator for quantifying Green House Gas (GHG) emissions and sequestration potential of landscape and site design projects. Also providing outputs on additional benefits including biodiversity, water, cooling and equity. | • Free at point of use • Applicable in multiple countries • Can be applied during RIBA stages 2-5 | • Covers building construction materials, hard and soft landscape elements. • Provides project carbon emissions (operational, biogenic and embodied) and an estimated time until the project is 'Climate Positive' (years to offset emissions). • Covers both hard and soft landscaping elements • Covers the embodied carbon impact of transportation • Assesses carbon reduction contribution of soft landscape elements and provides data on the carbon sequestration capability of planting • Assesses carbon impact of the soft landscaping installation • Considers carbon impact of soil additions (fertiliser / mulch) but not carbon release from disturbed soil • Calculates total operational emissions from maintenance, water use, soil additions • Provides holistic assessment - outputs on biodiversity benefits, water use, cooling capabilities, community engagement | • Time intensity considered medium-high, ranging from few hours to over a day to fully utilise the tool. This depends on the complexity of the project. • Data requirements include: Materials EPDs: Materials categories including GWP kgCO2e per unit (includes searchable EC3 database); Transportation distance and type; Expected No. of replacements over 60 year life; Pre-development and proposed landscaping / planting details; Local area information on existing ecosystems; local habitat, rainfall, access deprivation etc; Pre-development biodiversity site conditions; and landscaping maintenance requirements, including water usage, equipment and fertiliser use. | • Outputs on project Impact include: Time until project is 'Climate Positive' - Years to offset emissions; and Project emissions (operational, biogenic and embodied) • A project 'Climate Positive Design Scorecard' is provided showing a break down of : • Net carbon impact over 60 years, total embodied emissions, total Biogenic (planting-related) emissions and sequestration, operational emissions; and other more granular outputs such as emissions or sequestration per area (kgCo2e/m2). • Project benefits including biodiversity, water use reduction, cooling; and equity are also reported; and project improvements, including total emissions reduction and total sequestration increase | There is measuring ambiguity due to many variables such as species-specific tree sequestration, and high-level assumptions made on the embodied and end-of- life process emissions for hardscape materials. The outputs provides embodied carbon figures and time to neutral for a project, but no benchmark to compare with. Tool is useful for designers to model projects and think about carbon holistically and numerically. It is one of the more comprehensive landscape carbon tools providing consideration of embodied impact of hard and soft materials, installation, and operation, as well as planting contribution via sequestration. It also taking info account local environment conditions and considers wider ecosystem service benefits of proposed landscaping projects.
| Elemental - the green design tool | A web-based green design tool, to maximise the environmental benefits (for nature and climate) of landscape projects. | • Free at point of use • Applicable in UK • Can be applied during all RIBA stages | • Covers building construction materials, hard and soft landscape elements. • Calculates project carbon footprint from design to completion including maintenance where indicated Emissions are reported in tonnes of CO2e. A breakdown of fluxes is given, as well as a breakdown by scope (1-3). • Tool designed specifically for landscape projects - however project information can be entered and questions answered on material component's specifications. • Emissions calculation includes the embodied energy in a range of materials used in the project and includes consideration of emissions relating to energy (e.g fuels) and transport. • Most emissions factors come from the ICE database version 4.1. Some come from BEIS GHG conversion factors 2024. • Carbon impact of each element is assessed. However there is no assessment of carbon reduction contribution of planting included and no output for sequestration from landscape /planting. • Considers soil health in the sustainability score for the project • This is a holistic assessment - Providing an overall sustainability score for a project - based on materials, soils, water and air, biodiversity, people, (recreation, access, wellbeing etc) • Operational impact - carbon emissions calculation considers use of fertilisers and other products in the management of projects. | • Time intensity considered medium-high, ranging from few hours to over a day to fully utilise the tool. This depends on the complexity of the project. • Considers environmental context factors in overall sustainability assessment, including soil type, soil nutrients, water movement, runoff, nitrate vulnerability, roadside air quality, weather patterns, habitat connectivity, lighting and impacts, local context. • Data requirements include: Entering project information and answering Yes/No or multiple choice questions, tailored to the type of project. The knowledge base' contains guidance and links to assist in all questions. • Questions are organised into 6 elements of sustainability: Materials Management; Soils; Water & Air; Biodiversity; People; Emissions. • Scores in your report are calculated based on your answers, and the weighting of the question which indicates the relative importance of each question to sustainability. | • An overall sustainability score for the project. • The emissions element calculates a carbon footprint of the project from design through to completion. This includes maintenance where indicated • Emissions are reported in the standard tonnes of CO2e. In the report, a breakdown of fluxes from carbon dioxide (CO2), methane (CH4) and nitrous oxide (N2O) in tonnes of CO2e is given, as well as a breakdown by scope (1-3). • Project carbon footprint (from design to completion including maintenance where indicated) - emissions are reported in tonnes of CO2e. • A breakdown of fluxes is given, as well as a breakdown by scope (1-3). | The tool considers planting mix, shrub and tree diversity etc. in the sustainability score for the project, however plant sequestration is not taken into account in the net carbon footprint / emissions calculation for the project. Resources available to answer the questions in the tool are robust national databases, maps, profiles and frameworks from sources including Defra Natural England, UK Soil observatory and other national data sources. The tool uses actual (e.g. litres of fuel) and proxy data (e.g. distance travelled) to calculate emissions. The more actual data that can be entered it not he tool the more accurate the estimation of carbon impact.
Holistic Assessment | Nature Assessment Tool for Urban and Rural Environments (NATURE) tool | Tool for assessing the natural capital impacts of habitat / landscape provision. Assessed for up to 17 ecosystems services. Used to aid decision making and demonstrate wider environmental benefits. | • Free at point of use • Applicable in UK • Can be applied during all RIBA stages | • Soft landscape only • Habitat / soft landscape data is used to assess the project for natural capital - including carbon storage capability • Provides comparative assessment (direction of change) of carbon storage contribution of landscape / habitat over a baseline. • Does not provide a net embodied carbon figure for a project • Provides a 'change score' showing improvement or reduction in provision of carbon storage compared to the baseline (pre-development) condition. • Does not provide carbon sequestration of planting data / output • Soil factors considered in calculating carbon storage stocks for a project • Installation or transportation impact of soft landscape not considered • Provides holistic assessment of up to 17 ecosystem services including physical and mental health benefits and carbon impacts and climate resilience. • A total project Change Score is provided - showing how a project will impact on the natural capital performance in relation to the baseline. • No operational impact considered | • Time intensity considered medium, requiring several hours to fully utilise the tool, depending on the complexity of the project. • Data requirements for a basic assessment include: Site boundary; Baseline habitat areas (based on an amended JNCC Phase 1 Habitat Classification Framework); Post-development habitat areas (not required for baseline assessment); The level of accessibility of greenspaces for the baseline and post-development. • Data requirements for an advanced assessment include: As for basic and: Water catchment data (environment agency); Population density category (ONS data); Grazing / Mowing regime (applicable to grassland only); Presence of Air Quality Management Area (Defra AQMAs Interactive Map); Nature Designations (Defra / Magic map); Educational use (local knowledge / Plan); Community food / fishing use (local knowledge / Plan); Proximity to rivers and surface water flood risk (Defra / OS info); Woodland Management (local knowledge); Rainfall; Photovoltaic carbon impact (site knowledge / plan). | • Provides: Change Score - how a project will impact on the natural capital performance in relation to the baseline (pre-development). - considering up to 17 ecosystem services including physical and mental health benefits and carbon impacts (vegetation, soils and abated through photovoltaic) -assessed in tonnes of carbon dioxide equivalent (t CO2e). • Potential Score - to what extent has the maximum site potential for natural capital been achieved. Completeness Score; • Policy Priority based on national policy or as defined by the objective setter. • All Objectives Met? as defined by the objective setter Achievements - project achieve Net Gain (NG) and/or a bronze, silver, or gold ‘excellence standard - to highlight and communicate really positive natural capital impact. • Biophysical/Monetary Carbon Impact – Baseline and changes in carbon stocks in vegetation and soils expressed in tonnes of carbon dioxide equivalent (tCO2e) and in monetary terms. | Does not assess embodied carbon of materials. Focus is on habitat change i.e. soft landscaping elements. Provides proxy measure of impact (change score) for a range of ecosystem services rather than biophysical measurements. However, Biophysical/Monetary output is available for Carbon Impact, with baseline and changes in carbon stocks in vegetation and soils expressed in tonnes of carbon dioxide equivalent (tCO2e) and in monetary terms.
| The Environmental Benefits from Nature (EBN) Tool | Tool uses habitat-based approach to assess direct impact of land use change across 18 ecosystem services, enabling wider benefits from biodiversity net gain (BNG), such as carbon uptake, to be quantified. | • Free at point of use • Applicable in UK • Can be applied during all RIBA stages | • Soft landscape only • Habitat type, environmental indicators and spatial factors are used for a site / project to assess the individual ecosystem service change as a result of the project - including carbon uptake • Holistic assessment - The tool assesses the direction and magnitude of change in the total score for each of the 18 ecosystem services at three points in time – 1, 10 and 30 years after the development or intervention, compared to the baseline before the development or intervention. • Includes ecosystem services: Carbon storage, air quality regulation, cooling and shading, noise reduction, water supply, flood regulation, erosion protection, water quality regulation, pollination, pest control, recreation, aesthetic value, education, interaction with nature and sense of place. • Provides assessment of the change in carbon storage contribution of landscape / habitat compared to a baseline. • Does not provides carbon sequestration of planting data / output • Does not provide a net embodied carbon figure for a project or assess materials Does not assess operational stage | • Time intensity considered medium, requiring several hours to fully utilise the tool, depending on the complexity of the project. • Data requirements include: On-site pre and post development (retained, enhanced, created) habitat types and areas (ha) (as per the Statutory Biodiversity Metric); Any off-site areas used to create or restore habitats as part of the development’s biodiversity net gain delivery; • Landscape Character of the area; Landscape diversity; Any ecosystem service priorities for the project • Condition indicators and spatial factors (dependent on level of assessment required - basic, intermediate and advanced), to be sourced from online maps or local authority (data set links provided) including, for example: • Basic: Rainfall, population density; soil drainage; surface water availability; water quality management area; public access; special recreational value; • Advanced: slope; soil management; air pollution barrier; shading ability; noise barrier etc. | Results shows arrows indicating the direction and magnitude of change for each of the 18 ecosystem services at three points in time compared to the baseline / pre-intervention. Pie charts beneath this table show the natural capital asset extent, i.e. the habitat areas, for the baseline and post-intervention. There is also a check of whether biodiversity net gain has been demonstrated, a Landscape Diversity Check for location and an Urban Greening Factor estimate. Results show synergies and trade-offs between different ecosystem services as a result of greening. For example, planting new woodland on arable land could provide multiple benefits for carbon storage, aesthetic value, flood protection and air quality regulation, but result in a loss in food provision. The EBN tool makes these synergies and trade-offs explicit, so that local stakeholders can consider their priorities and take decisions accordingly. | Limitations: There are no biophysical measurements / results from this tool, only scores to indicate increases or decreases in provision of ecosystem services as a result of change in land use / habitat / landscape creation. - Carbon is one out of many ecosystem services that are measured as part of this holistic tool. The Tool is designed to indicate broad changes in services, shown as the five arrow types. The underlying scores are not shown in the main results tab. However these are shown on other results tabs (4a and 4d) and can be useful to show the impact of smaller, incremental changes to project design. Accuracy: The tool uses multiple extra data sources including government and local authority data / maps to inform the assessment of ecosystem service provision. It is also linked with the Statutory Biodiversity Metric so provides a consistent measure of habitat enhancement / creation / net gain as a basis for ecosystems service provision. Basic, Standard or Advanced level Data Completeness can be reached depending on the number of indicators that have been completely filled in for every habitat.
Focus on Greening | i-Tree Eco | Tool to quantify forest structure, environmental effects, and value of tree stock. Provides urban and community forestry analysis and benefit assessment. | • Free at point of use • Applicable in multiple countries • Can be applied during RIBA stages 2-5 | • Covers the benefits / impact of the tree stock only. • Does not cover embodied carbon impact of materials or carbon sequestration of planting other than trees. • Can be used to provide baseline, proposed and future projected benefits / value measurements (carbon, storage and sequestration, water management, pollution) of the trees used in a project or impacts of tree removal on these factors. • Provides carbon storage (kg) and sequestration (kg/yr), of the tree stock / individual trees / species groups of trees • Provides holistic assessment, with outputs on ecosystem service benefits including air quality, water management and carbon uptake. | • Time intensity considered medium, requiring several hours to fully utilise the tool, depending on the complexity of the project. • Data requirements include: Baseline arboricultural data and proposed information on tree stock, including: Tree species; Diameter at Breast Height (DBH); Tree height; Single or multi-stem. Optional: Height to crown base; Crown width; Percent crown missing; Crown light exposure. | The tool provides data on the structure, function, and benefits of your urban forest, including: • Carbon storage (kg), sequestration (kg/yr), and value (£/yr) • Water Management: Hydrology effects and value - avoided runoff (m3/yr and £/yr) • Pollution removal and value (g/yr and £/yr) • Volatile organic compound emissions • Oxygen production • Ultraviolet (UV) effects • Total annual benefits (£/yr) • Replacement value (£) • Leaf area and biomass - canopy coverage | Deals with Trees only, does not consider rest of soft landscape planting or hard elements (materials) of landscaping. The accuracy of ecosystem service estimates can be improved significantly by providing additional optional tree measurements. Datasets are used in conjunction with the field data to enable calculation of benefits from baseline and proposed trees, including: Location information, Precipitation data, Additional weather data, Pollution data.
| NatureInsight | A tool that identifies suitable nature-based solutions (NbS) that can address flooding, sequester CO2 and restore habitats, to restore natural functions in landscape. | • Available via subscription • Applicable in UK only • Designed to be applied during RIBA stages 0-2 | • Covers soft landscape /green features only. • Quantifies the benefits of implementing NbS, including providing output on the potential increase in carbon sequestration. • Assess the feasibility of Nature based Solutions (NbS holistically, by looking at multiple ecosystem services (flood, air quality, habitat, climate regulation, water quality), wider environmental concerns and social (health access, culture, aesthetic), local climate risks (flood) and potential to provide habitat creation and carbon sequestration. •Assesses ten systems based NbS - including runoff attenuation features; flood plain reconnection; soil management; buffer strips etc • Considers baseline soil carbon of different habitats and environmental conditions in the assessment. • Does not provide a net embodied carbon figure for a project. | • Time intensity considered medium-high, ranging from few hours to over a day to fully utilise the tool. This depends on the complexity of the project. • Data requirements include: Baseline Land cover, habitat and agricultural classification (using Corine land cover mapping); Economic feasibility - cost, funding, maintenance; Flood Potential - flood zones, extents, runoff pathway length; Slope; Uses. • A multi-criteria analysis using the baseline assessment is carried out to assess NbS suitability for each grid square. | Quantifies the benefits of implementing NbS providing: • Potential increase in carbon sequestration •. Potential increase in habitat • Hydrological impact of increasing flood storage capacity Provides customisable NbS Opportunity Map to show options for carbon sequestration, habitat creation and water storage. For each selected intervention the water storage, area, cost, proposed habitat creation and carbon sequestration potential is calculated to show most suitable NbS. Provides holistic assessment by looking at multiple ecosystem services (flood, air quality, habitat, climate regulation, water quality) and wider environmental and social concerns (health access, culture, aesthetic). | Limited application - only used up to outline design for feasibility of NbS types. Does not assess carbon impact of materials but provides potential increase in carbon sequestration of the habitat type (NbS). Data source / accuracy: Extracts statistics from the nationally available datasets and summarises them within each 250m by 250m grid square. e.g. flood risk, soil texture, rainfall, priority habitat etc. Uses pre-computed calculations / data on ecosystem service - derived from the Working with Natural Processes evidence directory.
| IGNITION Green Roof Benefits Calculator | Calculator to help property owners estimate the potential benefits of installing green roofs using academic and open source data. | • Free at point of use • Applicable in UK only • Can be applied during all RIBA stages | • Covers benefits of green roofs only. • Provides a high level estimate of the potential benefits from adding a green roof, including carbon sequestration. • Does not provide a net embodied carbon figure for a project • Provides holistic assessment of the green roof benefits for building owner, user and society as a whole, including improved air quality, reduced heat stress, rainwater storage and carbon sequestration • Provides high level quantification for 'low', 'moderate' and 'high' scenarios for: Energy Savings (kWh yr); Avoided carbon emissions (kgCO2e yr); and Carbon - Captured and stored (kgCO2e yr). • Does not consider embodied carbon impact of installation or maintenance - only financial cost. | • Time intensity considered low (up to an hour to fully utilise the tool due to limited / simple inputs) • Data requirements include: Building Information: Area of roof; Type of building; Floor space and number of floors of building; Total site area; Type, angle and orientation of roof; Green Roof: Area of green roof; Type of green roof (intensive or extensive); Optional additional input to increase accuracy of results: Annual energy consumption of building (kWh); Percentage of annual energy consumption that is gas; Percentage of annual energy consumption that is electric; Value of building; Rental income; Remaining lifespan of building; Replacement cost of roof. | Provides quantification for 'low', 'moderate' and 'high' scenarios as output for: • Energy Savings (kWh yr); • Carbon - Avoided carbon emissions (kgCO2e yr); • Carbon - Captured and stored (kgCO2e yr); • Air Quality - Nitrogen dioxide (kgNO2 yr); • Air Quality - Particulate matter (kgPM yr); Rainwater Retention (% annual average rainfall retained); • Reduction of roof surface temperature (oC); • Noise absorption (db); • Biodiversity Net Gain (biodiversity units); • Property and Rental Value (% uplift); • Estimated costs of green roof (maintenance, replacement; energy saving; waste water bill saving) | Uses the IGNITION nature-based solutions evidence base and open-source cost data. Based on data obtained by the IGNITION Project at University of Salford, Manchester. Data obtained from trailing NBS solutions in an urban context to provide GI evidence base. However inputs for green roof benefits tool are fairly limited and outputs are therefore extrapolated and / or obtained from averages which can make outputs unreliable.
| UK Woodland carbon code (WCC) Carbon Calculation Spreadsheet | The ‘WCC Carbon Calculation Spreadsheet’ can be used to carry out a prediction of carbon loss and sequestration for a woodland project. | • Free at point of use • Applicable in UK only • Can be applied during RIBA stages 2-5 | • Covers woodland only. • The tool provides a prediction of carbon loss and sequestration for woodland creation projects - providing net carbon sequestration figure. • Considers carbon loss from creation, soil disturbance, tree removal and sequestration prediction in net carbon sequestration figure for project • Includes assessment of carbon impact of installation of soft landscape • Accounts for losses in woodland creation, establishment, any removals, ground preparation, soil disturbance etc for woodland creation only • Calculates soil carbon emissions - loss via disturbance and soil carbon accumulation during woodland creation • Includes consideration of soil type to assess carbon impact of disturbance • Operational - Includes management regime of woodland in net carbon sequestration estimate • Does not assess the embodied carbon impact of building / hard materials • However does include embodied carbon assessment of forest road creation | • Time intensity considered low-medium, ranging from requiring up to an hour to several hours to fully utilise the tool, depending on the complexity of the project. • Data requirements include: Data on land use, tree species used for woodland creation, mix, seedling spacing, planting area, seed sourcing, ground preparation, soil intervention level during preparation; soil type, management regime, road building, yield class, trees removed prior to start of project. • For woodland established through regeneration / natural colonisation: Current stocking density; site area; anticipated future stocking density; soil moisture / nutrient status; competition; management. | • Provides net carbon sequestration figure for woodland creation project • Emissions due to establishment of the woodland. • Total cumulative project carbon sequestration is given at 5-yearly intervals: • This is divided into the proportion that the project can sell or claim (the Total Claimable), and the proportion that will be set aside in the WCC Buffer (20% Risk Buffer). • Average claimable sequestration per hectare by the end of each 5-year ‘chunk’ – this explains the tCO2e/ha that you can claim for a project of a given length. • Graph showing the cumulative sequestration over time for your project, divided into the claimable amount and the 20% that will be allocated to the WCC Buffer. | Deals with woodland creation only. Large scale project applicable. No other soft landscaping covered. No hard landscaping materials covered. Rather than just considering carbon impact of the new woodland in isolation, it allows for consideration of emissions due to ground preparation and establishment (disturbance / intervention level, soil type, road creation, fencing creation, previous land use and lost storage and sequestration from tree removal), soil carbon accumulation over time, herbicide use and management technique to provide a net carbon impact result.

## Landscape Carbon Tools Database
Landscape and Carbon: Tools database
This sheet provides a detailed overview of key landscape carbon tools. Navigate the columns and use the filters to drill down and cross-reference variables. A link to each tool website is provided, where the tool can be accessed or downloaded and where further detailed information, such as user guides, can be obtained.
Tool | Description | Parameters
|  | Coverage |  |  |  | Scope | [12 empty] | Data
[6 empty] | General |  |  | Hard Elements / Materials |  |  | Soft Landscape | [5 empty] | Operational
|  | 1 | 2 | 3 | 4 | 5 | 6 | 7 | 8 | 9 | 10 | 11 | 12 | 13 | 14 | 15 | 16 | 17 | 18 | 19 | 20 | 21 | 22 | 23
|  | Free at point of use | Location suitability (UK etc.) | Scale (e.g. landscape scale, site specific) | RIBA stage suitability | Which landscape elements covered | Provides info on achieving net zero / carbon footprint output of project | Holistic Landscape Design: Allows for consideration / assessment of landscape as a natural-cultural system | Assesses embodied carbon impact of hard elements / building construction materials | Assesses embodied carbon impact of hard landscaping materials | Transportation impact of hard elements / construction materials covered | Assesses embodied carbon impact of soft landscaping elements | Assesses carbon reduction contribution of soft landscape elements | Provides carbon sequestration of planting data / output | Includes assessment of carbon impact of installation of soft landscape | Soil factors considered - carbon loss and storage (soil source, soil reuse, soil disturbance / retention etc.) | Transportation impact of soft landscape / planting covered | Operational carbon impacts / management covered | Utilises EPD data | Considers site context factors e.g. hydrological cycle, soil variation, human inhabitants factors | Time intensity (e.g. how complex the tool is to run) (Low-High). | Data requirements | Outputs | Limitations / Accuracy / Evidence and data sources
Pathfinder | Web-based calculator for quantifying Green House Gas (GHG) emissions and sequestration potential of landscape and site design projects. | Yes | Multiple countries | Scalable | RIBA Stage 2-5 | Building construction materials, hard and soft landscape elements | Yes | Yes | Yes | Yes | Yes | Yes | Yes | Yes | Yes | Yes | Yes | Yes | Yes | Yes | Medium - High | - Site area; - Materials Environmental Product Declarations (EPDs): Materials categories and sub-categories including GWP kgCO2e per unit (includes searchable EC3 database); - Transportation distance and type; - Expected No. of replacements over 60 year life; - Existing (pre-development) landscaping; - Proposed landscaping / planting (including trees), including native status; - Local area information: existing ecosystems; local habitat / rainfall etc.; - Existing (pre-development) biodiversity site conditions; - Maintenance / management requirements - water usage, equipment and fertiliser use | Project 'Climate Positive Design Scorecard' shows: Carbon Impact: - Net carbon impact over 60 years (metric tons); - Total embodied emissions (kgCo2e); - Total Biogenic (planting -related emissions and sequestration) (kgCo2e); - Total operational emissions (kgCo2e); - Total carbon stored (kgCo2e); - Planted area (%); - Emissions per area (kgCo2e/m2); - Sequestration per area (kgCo2e/m2); - Total emissions and sequestration from plants, including nursery emissions, transportation, installation/construction and replacements; -Operational emissions. Benefits: - Biodiversity (% native ecosystem preserved); - Water (% reduction in use form baseline); - Cooling (% of project site shaded; - Equity (community engagement) Improvements: - Total emissions reduction; - Total sequestration increase Project Impact: - Time until project is 'Climate Positive' - Years to offset emissions; - Project emissions (operational, biogenic and embodied) | Limited accuracy / measuring ambiguity due to many variables unaccounted for such as species-specific tree sequestration, and high-level assumptions made on the embodied and end-of- life process emissions for hardscape materials. However useful for designers to model their schemes and think about carbon holistically and numerically. Provides embodied carbon figures and time to neutral but no benchmark to compare with.
Carbon Conscience App (CCA) | A tool to help designers assess carbon impact from the early stages of planning, where quantities and materials are not modelled. | Yes | Multiple countries | Scalable | RIBA Stage 0-1 | Building construction materials, hard and soft landscape elements | Yes | No | Yes | Yes | Yes | Yes | Yes | Yes | Yes | No | Yes | No | Yes | No | Low - Medium | - Designers sketch site plans of buildings and landscapes - Assign land uses - Number of building floors - Basic materials decisions - material types - Product EPD data if available - Basic ecosystem typologies - habitat types | - Estimates the potential for carbon emissions, carbon storage and carbon sequestration for design alternatives - Embodied carbon per land use area - Carbon sequestered per land use area - Carbon stored | Designed for early stage decision making so not for detailed design. Large dataset. Considers impact of preparation / removal of materials, transportation and installation within embodied carbon calculations for both hard and soft materials.
i-Tree Eco | Tool to quantify forest structure, environmental effects, and value of tree stock, including quantification of carbon storage and sequestration. | Yes | Multiple countries | Scalable | RIBA Stage 2-5 | Trees only | No | Yes | No | No | No | No | Yes - trees only | Yes - trees only | No | No | No | No | No | Yes | Medium | Baseline - Arboricultural data on tree stock including: • Location; • Tree species; • Diameter at Breast Height (DBH); • Tree height; • Single or multi-stem. Proposed - Landscape architect info on proposed trees (as above). iTree recommends inputting the following tree information, where possible, for pre and post development scenarios, which will improve the accuracy of your i-Tree Eco estimates: • Actual land use • Total tree height • Live tree height • Height to crown base • Crown width • Percent crown missing • Crown light exposure | i-Tree Eco provides data on the structure, function, and benefits of your urban forest, including: • Carbon storage (kg), sequestration (kg/yr), and value (£/yr) • Water Management: Hydrology effects and value - avoided runoff (m3/yr and £/yr) • Pollution removal and value (g/yr and £/yr) • Volatile organic compound emissions • Oxygen production • Ultraviolet (UV) effects • Total annual benefits (£/yr) • Replacement value (£) • Number of trees • Species composition • Leaf area and biomass - canopy coverage | Deals with Trees only, does not consider rest of soft landscape planting or hard elements (materials) of landscaping. The accuracy of ecosystem service estimates can be improved significantly by providing additional optional tree measurements.
UK Woodland carbon code (WCC) Carbon Calculation Spreadsheet | The ‘WCC Carbon Calculation Spreadsheet’ can be used to carry out a prediction of carbon loss and sequestration for a woodland project. | Yes | UK only | Woodland scale | RIBA Stage 2-5 | Woodland only | No | No | No | No | No | Yes - woodland only | Yes - woodland only | Yes - woodland only | Yes | Yes | No | Yes | No | No | Low-Medium | Data on tree species, mix, spacing, area, seed sourcing, ground preparation, management regime, road building, yield class. Input for woodland creation: - Project start date and duration; - Net planting area; - Country and whether or not you’re entering the Woodland Carbon Guarantee; - Seedling spacing used and area planted; - Area of ground prep, fencing, herbicide, tree shelters; - Length of forest roads created; - Trees removed prior to start of project; - Soil intervention level during preparation; - Soil type; - Land use; - Tree species, spacing, yield class; - Woodland management. For woodland established through regeneration / natural colonisation: - Current stocking density; site area; anticipated future stocking density; soil moisture / nutrient status; competition; management. | - Predicted net carbon sequestration of woodland creation project. - Emissions due to establishment of the woodland. Total cumulative project carbon sequestration is given at 5-yearly intervals: This is divided into the proportion that the project can sell or claim (the Total Claimable), and the proportion that will be set aside in the WCC Buffer (20% Risk Buffer). Average claimable sequestration per hectare by the end of each 5-year ‘chunk’ – this explains the tCO2e/ha that you can claim for a project of a given length. Graph showing the cumulative sequestration over time for your project, divided into the claimable amount and the 20% that will be allocated to the WCC Buffer. | Deals with woodland creation only. Large scale project applicable. No other soft landscaping covered. No hard landscaping materials covered. Rather than just considering carbon impact of the new woodland in isolation, it allows for consideration of emissions due to ground preparation and establishment (disturbance / intervention level, soil type, road creation, fencing creation, previous land use and lost storage and sequestration from tree removal), soil carbon accumulation over time, herbicide use and management technique to provide a net carbon impact result.
OneClick LCA | AI-powered Whole Building Life Cycle Assessment (LCA) & EPD software using worldwide data. | No | Multiple Countries | Scalable | All Stages | Building construction materials and hard landscape elements | Yes | No | Yes | Yes | Yes | No | No | No | No | No | No | Yes | Yes | No | Medium - High | EPDs, materials information. consistent with the scope of most product-specific EPDs. Within the tool, 'Materials Compass' provides access to over 310,000+ materials from the world's largest construction LCA database. - allows for comparisons of materials types and selection on sustainability criteria. The tool is compatible with BIM. Data can be uploaded using one of 20+ integrations, such as Revit, Rhino, and Grasshopper. Data can also be inputted manually, imported from Excel, or by using Carbon Designer 3D. IFC models can be uploaded directly to One Click LCA. Imported files can be visualised as a 3D model, the Bill of Materials can be obtained from the model, and imported to One Click LCA. | Carbon Footprint -Whole Life Carbon results for design presented in kgCO2e. Sharable data charts and graphs provided on: Total kgCO2e for life-cycle stages; classification; resource types; materials types. The tool can also provide separate output figures for: BNG and Embodied Ecological Impacts. The tool can provide Embodied Ecological Impact of material choices, measuring in Potentially Disappeared Fraction of Species' (PDF/m2/yr) by considering the short and long-term impacts of ten indicators within the categories of climate change, pollution, and resource use. | Very few soft landscape elements covered besides soil and sand. No inclusion of planting.
Elemental - the green design tool | A web-based green design tool, to maximise the environmental benefits of landscape projects for nature and climate. | Yes | UK only | Scalable | All Stages | Building construction materials, hard and soft landscaping elements | Yes | Yes | Yes | Yes | Yes | Yes | No | No | Yes | Yes | Yes | Yes | Yes | Yes | Medium - High | Completing your report involves entering project information and answering Yes / No or multiple choice questions tailored to the type of project. Questions are organised into 6 elements of sustainability: - Materials Management - Soils - Water & Air - Biodiversity - People - Emissions. Some questions may require quick yes/ no answers about the aspects of the project, others require an in-depth background knowledge. 'The knowledge base' contains guidance and further links to assist in tackling all questions. Scores in your report are calculated based on answers, and the weighting of the question which indicates the relative importance of each question to sustainability. | An overall sustainability score for the project. The emissions element calculates a carbon footprint of your project from design through to completion. This includes maintenance where indicated Emissions are reported in the standard tonnes of CO2e. In the report, a breakdown of fluxes from carbon dioxide (CO2), methane (CH4) and nitrous oxide (N2O) in tonnes of CO2e is given, as well as a breakdown by scope (1-3). | The tool considers planting mix, shrub and tree diversity etc. in the sustainability score for the project, however plant sequestration is not taken into account in the net carbon footprint / emissions calculation for the project. Resources available to answer the questions in the tool are robust national databases, maps, profiles and frameworks from sources including Defra Natural England, UK Soil observatory and other national data sources. The tool uses actual (e.g. litres of fuel) and proxy data (e.g. distance travelled) to calculate emissions. The more actual data that can be entered it not he tool the more accurate the estimation of carbon impact.
Nature Assessment Tool for Urban and Rural Environments (NATURE) tool | Tool for assessing the natural capital impacts of habitat / landscape provision, including carbon storage. | Yes | UK only | Scalable | All Stages | Soft Landscape Only | No | Yes | No | No | No | No | Yes | No | No | Yes | No | No | No | Yes | Medium | Minimum information required for a basic assessment include: - A site boundary - Baseline habitat areas (based on an amended JNCC Phase 1 Habitat Classification Framework) - Post-development habitat areas (not required for baseline assessment) - The level of accessibility of greenspaces for the baseline and post-development The tool user enters the habitat areas before and after an intervention as well as the level of accessibility of the site. The tool then automatically calculates natural capital performance and impact across key indicators. The following information is required for an Advanced assessment: '-Baseline habitat assessment / habitat survey and plan - Retained habitats - Site information (public / private / restricted access etc.) - Biodiversity Metric Results (optional) - Water catchment data (environment agency) Population density category (ONS data) - Grazing / Mowing regime (applicable to grassland only) - Presence of Air Quality Management Area (Defra AQMAs Interactive Map) - Nature Designations (Defra / Magic map) - Educational use (local knowledge / Plan) - Community food / fishing use (local knowledge / Plan) - Proximity to rivers and surface water flood risk (Defra / OS info) - Woodland Management (local knowledge) - Rainfall - Photovoltaic carbon impact (site knowledge / plan) | Provides assessment of the natural capital impact of a proposed plan or development design, considering up to 17 ecosystem services including physical and mental health benefits and carbon impacts (vegetation, soils and abated through photovoltaic) -assessed in tonnes of carbon dioxide equivalent (t CO2e). Provides: '- Change Score - how a project will impact on the natural capital performance in relation to the baseline (pre-development). - Potential Score - to what extent has the maximum site potential for natural capital been achieved. - Completeness Score - how complete is the assessment? This is defined as a measure of how detailed the entered habitat categories are and to what extent optional indicators were used. - Policy Priority - the policy priority (high, medium, and low) is based on national policy or as defined by the objective setter. The policy priorities determine how ecosystem services and benefits are weighted when aggregated to an overall people (project) score. - All Objectives Met? – will the project achieve the natural capital objectives as defined by the objective setter (see below)? Objectives can be defined for the Change Score, Potential Score, and Completeness Score. - Achievements - does the project achieve Net Gain (NG) and/or even a bronze, silver, or gold ‘excellence standard’? This helps to highlight and communicate really positive natural capital impact. - Biophysical/Monetary Carbon Impact – Baseline and changes in carbon stocks in vegetation and soils expressed in tonnes of carbon dioxide equivalent (tCO2e) and in monetary terms. | Does not assess embodied carbon of materials. Focus is on habitat change i.e. soft landscaping elements. Provides proxy measure of impact (change score) for a range of ecosystem services rather than biophysical measurements. However, Biophysical/Monetary output is available for Carbon Impact, with baseline and changes in carbon stocks in vegetation and soils expressed in tonnes of carbon dioxide equivalent (tCO2e) and in monetary terms.
The Environmental Benefits from Nature (EBN) Tool | This tool uses a habitat-based approach to assess direct impact of land use change across 18 ecosystem services, including carbon uptake from landscape. | Yes | UK only | Scalable | All Stages | Soft Landscape Only | No | Yes | No | No | No | No | Yes | No | No | No | No | No | No | Yes | Medium | Project details need to be inputted, including: - On-site pre and post development (retained, enhanced, created) habitat types and areas (ha) (as per the Statutory Biodiversity Metric); - Any off-site areas used to create or restore habitats as part of the development’s biodiversity net gain delivery. - Landscape Character of the area; - Landscape diversity; - Target Urban Greening Factor (if applicable); - Any ecosystem service priorities for the project (local plan, green infrastructure strategy, local nature recovery strategy, local engagement - Condition indicators and spatial factors (dependent on level of assessment required - basic, intermediate and advanced), to be sourced from online maps or local authority (data set links provided) including, for example: Basic: Rainfall, population density; soil drainage; surface water availability; water quality management area; public access; special recreational value; Advanced: slope; soil management; air pollution barrier; shading ability; noise barrier etc. | Results' sheet shows arrows indicating the direction and magnitude of change in the total score for each of the 18 ecosystem services at three points in time – 1, 10 and 30 years after the development or intervention, compared to the baseline before the development or intervention. This includes ecosystem services: Carbon storage, air quality regulation, cooling and shading, noise reduction, water supply, flood regulation, erosion protection, water quality regulation, pollination, pest control, recreation, aesthetic value, education, interaction with nature and sense of place. Pie charts beneath this table show the natural capital asset extent, i.e. the habitat areas, for the baseline and post-intervention. There is also a check of whether biodiversity net gain has been demonstrated, a Landscape Diversity Check for location and an Urban Greening Factor estimate. The results show which ecosystem services are estimated to have gains and which have net losses. Where there are losses, the user can experiment with altering the type, condition, or spatial location of proposed habitats after the development or intervention to see if the score can be improved. Where priority ecosystem services have been identified, matching rows within the Results table will be highlighted in yellow. This is intended to help the user to more easily consider and address impact on key priorities. Results show synergies and trade-offs between different ecosystem services as a result of greening. For example, planting new woodland on arable land could provide multiple benefits for carbon storage, aesthetic value, flood protection and air quality regulation, but result in a loss in food provision. The EBN tool makes these synergies and trade-offs explicit, so that local stakeholders can consider their priorities and take decisions accordingly. | Limitations: There are no biophysical measurements / results from this tool, only proxy scores to indicate increases or decreases in provision of ecosystem services as a result of change in land use / habitat / landscape creation. - Carbon is one out of many ecosystem services that are measured as part of this holistic tool. The EBN Tool is designed to indicate broad changes in services, shown as the five arrow types (large decrease, decrease, minor change, increase or large increase). The underlying scores are therefore not shown in the main results tab. However, for transparency, the scores underlying the arrows are shown on other results sheets including tab 4a (On-site and off-site results) and 4d (Save scenarios/ compare options). These may reveal the impact of smaller changes to project design, Sheet 4d is particularly useful for comparing the impact of incremental changes. Accuracy: Beneath the results table are two tables showing the Data Completeness. This shows the number of indicators that have been completely filled in for every habitat row. This determines whether Basic, Standard or Advanced level has been reached. The tool uses multiple extra data sources including government and local authority data / maps to inform the assessment of ecosystem service provision. It is also linked with the Statutory Biodiversity Metric and therefore provides a consistent measure of habitat enhancement / creation / net gain as a basis for ecosystems service provision.
IGNITION Green Roof Benefits Calculator | Calculator to help property owners estimate the potential benefits and costs of installing green roofs using academic and open source data. | Yes | UK only | Building only | All Stages | Green Roofs Only | No | Yes | No | No | No | No | Yes - green roof only | Yes - green roof only | No | No | No | No | No | No | Low | Building Information: - Area of roof; - Type of building; - Floor space and number of floors of building; - Total site area; - Type, angle and orientation of roof; Green Roof: - Area of green roof; - Type of green roof (intensive or extensive); Optional additional input to increase accuracy of results: - Annual energy consumption of building (kWh); - Percentage of annual energy consumption that is gas; - Percentage of annual energy consumption that is electric; - Value of building; -Rental income; -Remaining lifespan of building; - Replacement cost of roof. | Provides a high level estimate of the potential benefits a building owner or occupier could gain from adding a green roof. Also estimates the potential benefits to the building owner and users, and society as a whole, such as improved air quality, reduced heat stress, rainwater storage and carbon sequestration. Provides quantification for 'low', 'moderate' and 'high' scenarios as output for: - Energy Savings (kWh yr); - Carbon - Avoided carbon emissions (kgCO2e yr); - Carbon - Captured and stored (kgCO2e yr); - Air Quality - Nitrogen dioxide (kgNO2 yr); - Air Quality - Particulate matter (kgPM yr); Rainwater Retention (% annual average rainfall retained); - Reduction of roof surface temperature (degree C); - Noise absorption (db); - Biodiversity Net Gain (biodiversity units); - Property and Rental Value (% uplift); - Outputs are also available on estimated costs of green roof (maintenance, replacement; energy saving; waste water bill saving) | Uses the IGNITION nature-based solutions evidence base and open-source cost data. Based on data obtained by the IGNITION Project at University of Salford, Manchester. Data obtained from trailing NBS solutions in an urban context to provide GI evidence base. However inputs for green roof benefits tool are fairly limited and outputs are therefore extrapolated and / or obtained from averages which can make outputs unreliable.
EC3:Embodied Carbon in Construction Calculator | A global, embodied carbon accounting tool, that assesses carbon impact from material specification and procurement. | Yes | USA and Canada | Building only | All Stages | Building construction materials and hard landscaping elements | Yes | No | Yes | Yes | Yes | No | No | No | No | No | No | No | Yes | No | Medium - High | Project name, location, stage of development, area. Data obtained from EPDs on: Material quantities and a GWP value for each material or product for which you want to quantify the embodied carbon. The EC3 tool utilises a searchable and sortable database of all United States and Canadian Environmental Product Declarations (EPDs) for: Concrete • Steel • Wood • Glass • Aluminium • Insulation • Gypsum • Carpet • Ceiling Tiles. Options to add material quantities to a project in EC3: Import from tally LCA; Import directly from Revit using tallyCAT; Manually enter quantities from your project’s estimate. To assign GWP values to each material or product in EC3: Search the EC3 database using key design criteria and use the Conservative average; Select a relevant Industry-Wide EPD, which aggregates data from multiple manufacturers and facilities; The most accurate GWP value will be the Product-Specific (PS) EPD relevant to the material or product that will be used on the project. | Provides the project’s embodied carbon estimate. Measures impact via Carbon emissions only. Provides: Visualisations of available reductions in carbon based on current supply chain / GQP savings opportunities; Presents an 'Achievable embodied carbon target' above the baseline; Shows comparison with Zero embodied carbon. Provides comparisons in carbon impact of material choices Users can set project specific reduction targets, and after products have been procured, select utilized products to document the project’s actual reductions against the targets set. | Covers hard materials only. No soft landscaping / planting covered.
NatureInsight | Identifies suitable nature-based solutions (NbS) that can address flooding, sequester CO2 and restore habitats, to restore natural functions in landscape. | No | UK only | Scalable | RIBA Stages 0-2 | Soft landscape only | No | Yes | No | No | No | No | Yes | Yes | No | Yes | No | No | No | Yes | Medium - High | - Baseline Land cover - land cover and habitat and agricultural classification (using Corine land cover, Living England Habitat probability mapping and LIDAR Composite Digital Terrain Model); - Economic feasibility - cost, funding, maintenance; - Baseline flood potential (flood zones) - flood extents, runoff pathway length - Slope Uses pre-computed calculations / data on ecosystem service - derived from the Working with Natural Processes evidence directory. | Quantifies the benefits of implementing NbS providing: 1. Potential increase in carbon sequestration 2. Potential increase in habitat 3. Hydrological impact of increasing flood storage capacity A multi-criteria analysis using the baseline assessment is carried out to assess NbS suitability for each grid square. Provides customisable NbS Opportunity Map to show options for carbon sequestration, habitat creation and water storage. For each selected intervention the water storage, area, cost, proposed habitat creation and carbon sequestration potential is calculated to show most suitable NbS. Provides holistic assesses by looking at multiple ecosystem services (flood, air quality, habitat, climate regulation, water quality) and wider environmental and social concerns (health access, culture, aesthetic). | Limited application - only used up to outline design for feasibility of NbS types. Does not assess carbon impact of materials but provides potential increase in carbon sequestration of the habitat type (NbS). Data source / accuracy: Extracts statistics from the nationally available datasets and summarises them within each 250m by 250m grid square. e.g. flood risk, soil texture, rainfall, priority habitat etc. Uses pre-computed calculations / data on ecosystem service - derived from the Working with Natural Processes evidence directory. These ‘baseline’ statistics have been produced for each grid square covering the entirety of Great Britain. This is used in a multi-criteria analysis to determine the suitability of NbS.
Vectorworks Embodied Carbon Calculator (VECC) | A custom worksheet that has built-in formulas to calculate material embodied carbon emissions of a project based on your inputs | No | Multiple Countries | Scalable | All Stages | Building construction materials and hard landscaping elements | Yes | No | Yes | Yes | Yes | No | No | No | No | No | No | Yes | Yes | No | Medium-High | Material specification information from EPDs or similar; Transportation information (default available); Product value (for construction stage); Operational energy data (for Use stage); Gross internal Area (GIA) for end of life stage (deconstruction / demolition); Waste processing for end of life stage (defaults available) The VECC is organized into columns corresponding to stages of the project’s lifecycle: Product Stage – for tracking embodied carbon emitted from supply, transport, and manufacturing of selected raw materials. Transportation Stage – for tracking carbon emitted from the transportation of products from the manufacturing plant to the project site. Construction Stage – for tracking carbon emitted from any on- or off-site construction-related activities. Replacement Stage – for tracking carbon emissions associated with anticipated replacement of building components. Deconstruction & Demolition Stage – for tracking carbon emissions arising from any on- or off-site deconstruction and demolition activities. Recovery/Recycling Stage – for tracking carbon emissions associated with treatment and processing of materials and components that’re intended to be recovered and reused after the end of the built asset’s lifecycle. Disposal Stage – for tracking carbon emissions arising from disposal of materials and components not expected to be recovered and repurposed, but incinerated or disposed of at a landfill. | Quantification of embodied carbon for a project presented in kgCO2e. You can extract data from the VECC to visualize it into a chart, connected to the data sheet, which shows embodied carbon assessment results by material type. | Data assigned to the resources, including default values, come from various recognised and verified industry standard sources. Limitation: No inclusion of planting.
C.Scale | Web-based calculator for early design-stage analysis of whole-life carbon, including embodied, operational, and landscape carbon footprints. | Yes | Multiple Countries | Scalable | All Stages | Building construction materials, hard and soft landscaping elements | Yes | No | Yes | Yes | Yes | No | Yes | Yes | No | No | No | Yes | Yes | No | Medium | Allows for BIM integrated Life Cycle Assessment of Design Options. Input project and building information, including: site and building area floors, building type, analysis period, LCA stage applicable, building components to assess, location, previous land use, refrigerant information, future decarbonisation scenario (expected, slow and rapid), comparative baseline building scenario, new scenario (with carbon reduction measures chosen from: reuse; form and massing; energy use; structure; enclosure; interior; services; refrigerant; sitework (hardscape and landscape and their potential to add or sequester carbon); jobsite) | Provides 'Emissions over time' - cumulative carbon emissions (Metric Ton of CO2e) of a building (and site). This includes: reduction from baseline; refrigerant emissions; electricity emissions; fossil fuel emissions; embodied carbon emissions; biogenic carbon storage; avoided energy emissions (onsite energy generation); net emissions (operational, embodied and refrigerant emissions minus biogenic carbon storage and avoided energy emissions); Climate Positive Threshold. Also provides emissions by scope category - breaks down the building's construction to operational carbon emissions (B6), embodied carbon emissions (A1-3, A4-5, B1, B2-5, C1-4, D) and biogenic carbon storage by scope category. Also provides emissions by Life Cycle Stage - breaks down carbon emissions into categories: Energy use; Structure; Enclosure; Interior; Services; Refrigerants; Siteworks (hardscape and landscape surrounding the building); Jobsite (construction related processes); and Biogenic Carbon Storage. Also provides total emissions over 30 years, which can be produced for different scenarios (and presented via the constituent elements). Scenarios can be compared against the baseline and each other - showing cumulative emissions over time. | Designed for early project phases to evaluate the most impactful strategies for reducing whole life carbon emissions at the very beginning of a project, when data is scarce. Provides roughly approximate whole life carbon emissions from a project when completing an energy model is not practical. Parameters are insufficient to describe the complexity of a real project. Represents the overall effects of decarbonization strategies, does not precisely model individual design parameters or perform ISO-compliant LCA. Can help understand which strategies could perform well. Based on data from thousands of buildings from around the world. Reviewed by subject matter experts. Combines regionally-specific background data, projections, peer-reviewed findings. to assess the relative impact of carbon reduction measures on a project’s embodied, operational, and landscape carbon impact.
Build Carbon Neutral | Web-based carbon calculator for high-level estimates of whole-building carbon impacts; covers A1-A5 life cycle stages. | Yes | USA only | Scalable | RIBA Stages 0-2 | Building construction materials, hard and soft landscaping elements | Yes | No | Yes | No | No | Yes | Yes | No | No | No | No | No | No | No | Low | Building information: - Total Square Feet - Stories Above Grade - Stories Below Grade - Primary structural system type (wood, concrete, steel or mixed) Landscape information: - Ecoregion (Broad North American ecoregions only) - Predominant existing Vegetation Type (Previously developed; shrubland; shortgrass; tall grass; savannah/ parkland; forest; agriculture; wetlands) - Predominant installed Vegetation Type (Shrubland; shortgrass or lawn; tall grass; savannah/ parkland; forest; agriculture; wetlands) - Landscape Disturbed (SF) - Landscape Installed (SF) | Approximate net embodied CO2 for the project (metric tons) | It is a basic calculator to provide a high level estimation of impact - considering building and landscaping. Allows for only a very limited amount of data input on the project including area of building, a very basic description of material 'system type', eco-region and only one type of existing and installed vegetation type, including area. The calculator provides an estimate to be used as a tool to address the reduction of that footprint. The results are approximate - accurate within 25%, plus or minus. This carbon landscape model conservatively estimates the potential of the landscape to release and sequester carbon and demonstrates the role of the immediate landscape in the site carbon footprint / that it should be considered in the whole site design. Not as accurate as a whole life cycle analysis (LCA) which provides more precise carbon quantities, however this provides high level landscape impacts as well.
Note on T12: i.e. where the tool requires materials component's specifications, this can be obtained from EPDs
Note on V12: Low: Minutes; Medium: Hours; High: Days. The time it takes to fill out the tool can vary based on the complexity of the project and the amount of data available. Indicative timescales are given here as a range e.g Medium-High indicates anything from a few hours (Medium) to a few days (High) depending on the complexity of the project and the familiarity wit the tool and level of detail which the users wants to include.
Note on B13: Also providing outputs on additional benefits including biodiversity, water, cooling and equity. A life-cycle assessment tool developed to help projects meet the Climate Positive Design Challenge, in line with Intergovernmental Panel on Climate Change (IPCC) goals. Tracks project emissions reduction and sequestration increases in exterior built and natural environment during design development. Reports on 'years to climate positive design'.
Note on D13: Originally designed for USA, however has reached 179 countries
Note on H13: - Time until project is 'Climate Positive' / carbon neutral - Years to offset emissions; - Net GWP - Project emissions (operational, biogenic and embodied) - Net carbon impact over 60 years (metric tons); - Total embodied emissions (kgCo2e); - Total Biogenic (planting -related emissions and sequestration) (kgCo2e); - Total operational emissions (kgCo2e); - Total carbon stored (kgCo2e); - Planted area (%); - Emissions per area (kgCo2e/m2); - Sequestration per area (kgCo2e/m2); - Total emissions reduction; - Total sequestration increase
Note on I13: Provides outputs on benefits including - Biodiversity (% native ecosystem preserved); - Water (% reduction in use form baseline); - Cooling (% of project site shaded; - Equity (community engagement)
Note on J13: A materials tab in the tool allows you to search for and select material categories and subcategories and select each material that is part of the design. An EC3 database allows you to search for EPDs or GWP data for a material or product
Note on K13: A materials tab in the tool allows you to search for and select material categories and subcategories and select each material that is part of the design. An EC3 database allows you to search for EPDs or GWP data for a material or product
Note on L13: The type of transportation of the element to the site and the distance the material will be transported to the site can be entered into the tool. The number of expected replacements of the element over a 60 year period can also be entered.
Note on M13: Plants can be added to the tool by selecting each planting category and elements, including trees and ecosystems to protect and restore, perennials, shrubs, lawn and green infrastructure. The growing season, percentage of all plants that are native can also be entered. The tool calculates the number of years until the plant sequestration offsets the emissions of the project.
Note on N13: The tool calculates the number of years until the plant sequestration offsets the emissions of the project. The tool also provides outputs on: - Total Biogenic (planting -related emissions and sequestration) (kgCo2e); - Sequestration per area (kgCo2e/m2); - Total emissions and sequestration from plants, including nursery emissions, transportation, installation/construction and replacements; - Total sequestration increase
Note on O13: The tool provides outputs on - Sequestration per area (kgCo2e/m2); - Total emissions and sequestration from plants, including nursery emissions, transportation, installation/construction and replacements; - Total sequestration increase - Total Biogenic (planting -related emissions and sequestration) (kgCo2e);
Note on P13: The tool provides total emissions and sequestration from plants, including nursery emissions, transportation, installation/construction and replacement.
Note on Q13: Considers carbon impact of soil additions (fertiliser / mulch) but does not consider carbon release from disturbed soil
Note on R13: The tool considers transportation type and distance, type of nursery stock of plants specified for the project. This is included within the calculation of total emissions and sequestration from plants, including nursery emissions, transportation, installation/construction and replacement.
Note on S13: The tool considers operational in the total embodied carbon calculation: Total operational emissions are calculated by entering maintenance (power and annual usage of maintenance equipment), landscape water use (irrigation type and projected water use), soil additions and mulch (fertiliser frequency, quantity and contents)
Note on U13: Considers growing season and climate /heat (water use an cooling); considers access deprivation and engagement (equity)
Note on B14: Measuring embodied carbon in design, including construction materials and methods and carbon stored and sequestered in living systems from the earliest concept design phase. The user can compare design options, test alternate land uses, structural systems, and landscape and façade materials—and see the impact of their choices early in the design process.
Note on D14: Originated in USA
Note on H14: Provides mean embodied carbon for a project (tCo2) The tool estimates the potential for carbon emissions, carbon storage and carbon sequestration for design alternatives. Provides outputs on: - Embodied carbon per land use area - Carbon sequestered per land use area - Carbon stored
Note on J14: At early concept design, designers sketch site plans of buildings and landscapes, assign land uses, number of floors, and basic materials decisions and /or ecosystem typologies. The tool estimates the potential for carbon emissions, carbon storage and carbon sequestration for design alternatives, providing mean embodied carbon for a project (tCo2)
Note on K14: At early concept design, designers sketch site plans of buildings and landscapes, assign land uses, number of floors, and basic materials decisions and /or ecosystem typologies. The tool estimates the potential for carbon emissions, carbon storage and carbon sequestration for design alternatives, providing mean embodied carbon for a project (tCo2) - taking into account a material or product’s sourcing, fabrication, transport, and installation on a site.
Note on L14: The calculation of embodied carbon includes an estimate of the probable carbon emission from a material or product’s sourcing, fabrication, transport, and installation on a site. The tool calculation methodology assumes materials are transported to the site using ground truck transportation, and provides a range of baseline distance estimates depending on material or assembly.
Note on M14: Landscape Carbon Sequestration Data Set is used. embodied carbon of soft landscaping is calculated by considering the embodied carbon of soft landscape materials used, carbon stored and sequestered by the planting, softscape land use installation and nursery industry carbon costs. The tool includes outputs on - Embodied carbon per land use area - Carbon sequestered per land use area.
Note on N14: The tool includes outputs on - Embodied carbon per land use area - Carbon sequestered per land use area. Landscape Carbon Sequestration Data Set is used. Net contribution of planting is calculated by considering carbon stored and sequestered, softscape land use installation and nursery industry carbon costs, as well as the embodied carbon of soft landscape materials used.
Note on O14: The tool includes outputs on - Embodied carbon per land use area - Carbon sequestered per land use area. The latter is obtained from habitat type carbon sequestration potential which provides carbon sequestrated per unit area (kgC/m2) - this is then added together to provide carbon sequestered per land use area for the project.
Note on P14: In addition to the carbon stored and sequestered, softscape land uses also account for installation and nursery industry carbon costs. The tool also includes factors for installation of materials on site or movement of materials on site assuming large diesel-fuelled construction vehicles. However, the landscape data set does not account for field installation methods. Carbon costs associated with field welding, fastening, or hand-craftsmanship are not accounted for.
Note on R14: Calculation methodology assumes materials are transported to the site using ground truck transportation, and provide a range of baseline distance estimates depending on material or assembly.
Note on B15: Provides urban and community forestry analysis and benefit assessment. Generates reports on ecosystem services including air quality, water management and carbon uptake, can be used to calculate detailed, quantified projected benefits from proposed tree plans.
Note on D15: USA data, although largely suitable for UK. Data are already incorporated in Eco for study areas in the U.S., Australia, Canada, Mexico, and most countries in Europe.
Note on G15: The tool covers the benefits / impact of the tree stock on site only. Can be used to provide baseline value measurements (carbon, storage and sequestration, water management, pollution) and proposed and future projected benefits from the trees used in a project or impacts of tree removal on these factors.
Note on H15: Not for whole project. Focus solely on trees
Note on I15: The tool provides outputs on ecosystem service benefits including air quality, water management and carbon uptake: • Water Management: Hydrology effects - avoided runoff (m3/yr and £/yr) • Pollution removal and value (g/yr and £/yr) • Oxygen production • Leaf area and biomass - canopy coverage • Total annual benefits (£/yr) • Replacement value (£)
Note on J15: Does not assess building / hard materials
Note on K15: Although does provide carbon storage of existing and proposed tree stock
Note on N15: The tool provides output on: Carbon storage (kg) and sequestration (kg/yr), of the tree stock / individual trees / species groups of trees
Note on O15: The tool provides output on: Carbon storage (kg) and sequestration (kg/yr), of the tree stock / individual trees / species groups of trees
Note on U15: Considers geographical location, population and weather factors. Uses local air pollution and weather data. Datasets that are used in conjunction with the field data include: Location information Precipitation data Additional weather data Pollution data
Note on B16: The WCC is the quality assurance standard for woodland carbon projects in the UK, generating carbon units. The ‘WCC Carbon Calculation Spreadsheet provides a net carbon impact figure for a woodland project, which can be used for carbon units. The tool calculates net carbon sequestration for a project, which can be converted into carbon units and 'claimable carbon sequestration'. Companies can use Woodland Carbon Units to sell or claim or to report against UK-based emissions, their net zero journey.
Note on G16: The tool provides a prediction of carbon loss and sequestration for woodland projects only.
Note on H16: Provides net carbon sequestration figure for woodland creation project
Note on J16: Does not assess building / hard materials
Note on K16: Assess woodland creation only, however does include embodied carbon assessment of forest road creation
Note on L16: Does not assess building / hard materials. However does include embodied carbon assessment of forest road creation.
Note on M16: Provides a net carbon impact figure for a woodland project, taking into account carbon loss from creation, soil disturbance, tree removal and sequestration prediction
Note on O16: The tool provides a prediction of carbon loss and sequestration for woodland projects. Outputs include: - Predicted net carbon sequestration of woodland creation project. - Emissions due to establishment of the woodland. -Total cumulative project carbon sequestration is given at 5-yearly intervals:
Note on P16: Accounts for losses in woodland creation, establishment, any removals, ground preparation, soil disturbance etc for woodland creation only
Note on Q16: Calculates soil carbon emissions - loss via disturbance and soil carbon accumulation during woodland creation
Note on S16: Includes management regime of woodland in net carbon sequestration estimate
Note on U16: Although includes consideration of soil type to assess carbon impact of disturbance
Note on B17: Assessment of building materials to calculate embodied impact and inform reductions through design changes, improve circularity, life-cycle cost, and biodiversity performance.
Note on C17: The pricing for the One Click LCA licence can vary based on specific user requirements and the features included, including the number of licenses/people who can access concurrently. Price range approximately 6-9k roughly per license. For the most accurate and up-to-date pricing information, visit the One Click LCA website or contact their sales team directly.
Note on D17: Worldwide application where EPDs are available.
Note on H17: Carbon Footprint -Whole Life Carbon results for design presented in kgCO2e. Sharable data charts and graphs provided on: Total kgCO2e for life-cycle stages; classification; resource types; materials types.
Note on I17: Does not provide holistic outputs such as social or ecosystem service benefits as part of the impact calculation. However, in addition to calculating Carbon Footprint, the tool does provide separate output figures for BNG and Embodied Ecological Impacts. The tool can provide Embodied Ecological Impact of material choices, measuring in Potentially Disappeared Fraction of Species' (PDF/m2/yr) by considering the short and long-term impacts of ten indicators within the categories of climate change, pollution, and resource use.
Note on J17: Materials data are entered into the tool. The tool provides output on: Carbon Footprint -Whole Life Carbon results for design presented in kgCO2e. Sharable data charts and graphs provided on: Total kgCO2e for life-cycle stages; classification; resource types; materials types. Within the tool, 'Materials Compass' provides access to over 310,000+ materials from the world's largest construction LCA database. - Allows for comparisons of materials types and selection on sustainability criteria.
Note on K17: Including materials such as sand, soil and timber used in landscaping
Note on N17: No assessed of planting / soft landscape elements
Note on R17: This is considered for the soft landscaping materials covered by the tool, such as soil and sand. However not for planting, which is not covered by the One Click LCA tool
Note on S17: In-use impacts monitored, however defaults assumed from EPDs
Note on B18: Includes assessment of materials usage, biodiversity, water impacts, and community considerations to help project teams to make sustainable product decisions at every stage.
Note on H18: The emissions element calculates a carbon footprint of a project from design through to completion including maintenance where indicated - depending on reporting purposes. Emissions are reported in tonnes of CO2e. A breakdown of fluxes is given, as well as a breakdown by scope (1-3).
Note on I18: Scores a project based on materials, soils, water and air, biodiversity, people, (recreation, access, wellbeing etc)
Note on J18: Tool designed specifically for landscape projects - however project information can be entered and questions answered on material component's specifications. Emissions calculations include the embodied energy in a range of materials used in the project, including aggregates, metals, wood and plastics (scope 3 emissions). Emissions factors are drawn from the Inventory of Carbon and Energy database,
Note on K18: Project information can be entered and questions answered on material component's specifications. As the tool is designed specifically for landscape projects this includes elements such as timber, growing media, landscaping materials such as aggregate, walling materials, glass, and structures such as glass houses and trellising. Emissions calculations include the embodied energy in a range of materials used in the project, including aggregates, metals, wood and plastics (scope 3 emissions). Emissions factors are drawn from the Inventory of Carbon and Energy database.
Note on L18: Emissions calculations include emissions relating to transport and deliveries (scope 3) - this includes deliveries and collections entered by vehicle and distance.
Note on M18: The emissions element calculates a carbon footprint of the project from design through to completion. This include consideration of emissions relating to energy (e.g fuels) and transport, which includes deliveries and collections entered by vehicle and distance, as well as employee or worker transportation. However , there is no assessment of carbon reduction contribution of planting - this does not therefore factor into the net embodied impact of the soft landscaping .
Note on N18: Carbon impact of each element is assessed. There is no assessment of carbon reduction contribution of planting included and no output for sequestration from landscape /planting.
Note on O18: No carbon sequestration of planting output
Note on P18: The associated carbon footprint is calculated for each item entered. For planting this would include consideration of the transportation of materials, elements and workers. There is no consideration of nursery energy use or carbon impact of installation in terms of soi disturbance.
Note on Q18: Considers soil health, structure, type, minimising cultivation, soil movements and retaining vegetation in the sustainability questions that provide the score for the project
Note on R18: Emissions calculations include emissions relating to transport and deliveries (scope 3) - this includes deliveries and collections entered by vehicle and distance.
Note on S18: Emissions calculations consider direct emissions, associated with the production, processing and distribution of inputs into your project, including the use of fertilisers and other products in the management of projects. The tool also considers recycling, design life considerations, treatment of green waste overheating etc within the questions that lead to the sustainability score for the project
Note on T18: Requires materials component's specifications
Note on U18: Considers soil type, soil nutrients, water movement, runoff, nitrate vulnerability, roadside air quality, weather patterns, habitat connectivity, lighting and impacts, local context
Note on B19: Assessed for up to 17 ecosystems services, including physical and mental health benefits and carbon storage. Used to aid decision making and demonstrate wider environmental benefits.
Note on G19: Habitat and accessibility data is used to assess the project for natural capital - including carbon storage capability
Note on H19: Provides assessment of carbon storage contribution of landscape / habitat only. Does not provide a net embodied carbon figure for a project
Note on I19: Provides assessment of the natural capital impact of a proposed plan or development design, considering up to 17 ecosystem services including physical and mental health benefits and carbon impacts and climate resilience.
Note on N19: Provides a 'change score' showing change (improvement or reduction) in provision of carbon storage compared to the baseline (pre-development) condition. This is part of a suite of services assessed for the project. A total project Change Score is also provided - how a project will impact on the natural capital performance in relation to the baseline.
Note on Q19: Considered in calculating carbon storage stocks for a project, but not considered as part of the assessment of the embodied impact of habitat creation / planting installation
Note on U19: Can consider climactic factors, water status, population density, slope steepness, flood risk and watercourse proximity etc
Note on B20: This quantifies wider benefits from biodiversity net gain (BNG) / landscape. The Environmental Benefits from Nature tool is designed to work alongside the Statutory Biodiversity Metric Tool and provide developers, planners and other interested parties with a means of enabling wider benefits for people and nature from biodiversity net gain. The tool uses a habitat-based approach to provide a common and consistent means of considering the wider Natural Capital benefits such as flood protection, recreation and improved water, air quality and carbon storage.
Note on G20: Habitat type and environmental indicators and spatial factors are used for a site / project to assess the individual ecosystem service change as a result of the project - including carbon uptake
Note on H20: Provides assessment of carbon storage contribution of landscape / habitat only. Does not provide a net embodied carbon figure for a project
Note on I20: The tool assesses the direction and magnitude of change in the total score for each of the 18 ecosystem services at three points in time – 1, 10 and 30 years after the development or intervention, compared to the baseline before the development or intervention. This includes ecosystem services: Carbon storage, air quality regulation, cooling and shading, noise reduction, water supply, flood regulation, erosion protection, water quality regulation, pollination, pest control, recreation, aesthetic value, education, interaction with nature and sense of place.
Note on N20: The tool assesses the capability of landscape / habitat to provide ecosystem services at three points in time – 1, 10 and 30 years after the development or intervention. The results show which ecosystem services are estimated to have gains and which have net losses. This includes Carbon storage. Results indicating the direction and magnitude of change in the total score for each of the 18 ecosystem service assessed.
Note on Q20: The tool takes into account the starting condition when calculating habitat change (i.e. if soil is removed). However, the carbon losses due to soil disturbance occurring in installation are not included.
Note on U20: Condition indicators and spatial factors are sourced from online maps or local authority (data set links provided) including, for example (Basic): Rainfall, population density; soil drainage; surface water availability; water quality management area; public access; special recreational value; (Advanced): slope; soil management; air pollution barrier; shading ability; noise barrier etc.
Note on B21: Reporting on benefits including: avoided carbon emissions, carbon captured and stored, amongst other benefits.
Note on H21: Looks at benefit of green roof only
Note on I21: Provides a high level estimate of the potential benefits from adding a green roof for building owner, user and society as a whole, including improved air quality, reduced heat stress, rainwater storage and carbon sequestration.
Note on J21: Does not provide whole life / net embodied carbon quantification. Provides high level quantification for 'low', 'moderate' and 'high' scenarios for the capability of the green roof into provide: Energy Savings(*kWh yr); Avoided carbon emissions (kgCO2e yr); and Carbon - Captured and stored (kgCO2e yr).
Note on N21: Provides high level quantification for 'low', 'moderate' and 'high' scenarios for the capability of the green roof into provide: Energy Savings(*kWh yr); Avoided carbon emissions (kgCO2e yr); and Carbon - Captured and stored (kgCO2e yr).
Note on O21: Provides high level quantification for 'low', 'moderate' and 'high' scenarios for Carbon - Captured and stored (kgCO2e yr) by the green roof
Note on P21: Only considers financial costs of green roof installation
Note on T21: Only considers financial costs of green roof maintenance
Note on U21: Considers impact of orientation of the roof but no specific location / context / climate based information
Note on B22: Allows for supply chain specific analysis of embodied carbon data. includes a searchable database of all United States and Canadian EPDs. Provides sorting and visualization of material supply chain EPD and embodied carbon data, with the ability to see material category baselines and set material category reduction targets.
Note on D22: Uses searchable database of all USA and Canadian EPDs Baseline figures are representative of North American manufacturing, acknowledging global trade
Note on H22: Measures embodied carbon impacts of materials supply chain. allows for supply chain specific analysis of embodied carbon data, utilizing a searchable and sortable database of all United States and Canadian Environmental Product Declarations (EPDs) for building / construction materials. Calculates upfront embodied carbon emissions associated with material production and construction processes. Provides the cradle-to-gate impacts - from raw material extraction to manufacturing.
Note on J22: Calculates embodied carbon emissions associated with material production and construction processes. The tool allows for supply chain specific analysis of embodied carbon data, utilising a searchable and sortable database of all United States and Canadian Environmental Product Declarations (EPDs) for: • Concrete • Steel • Wood • Glass • Aluminium • Insulation • Gypsum • Carpet • Ceiling Tiles
Note on K22: Via EPDs
Note on L22: EC3 calculates the impact of transport from manufacturing plant to project site for each material.
Note on P22: Considers embodied impact of materials only. No soft landscaping / planting covered.
Note on B23: Enables users to focus on specific areas, identify opportunities for NbS, to develop interventions that address local climate risks, without causing further emissions through traditional infrastructure and create landscapes that are resilient to climate change. The tool assesses the potential for implementing ten different nature-based solutions: Wet woodland; tree planting; soil management; runoff attenuation feature; management; floodplain reconnection; large woody debris; gully stuffing; buffer strip and grip blocking.
Note on C23: Available via subscription. The pricing for a NatureInsight subscription can vary based on the type of subscription and the features included. For the most accurate and current pricing details, visit the NatureInsight website directly, to request information on subscription options and any associated costs.
Note on E23: Assesses NbS across 250m x 250m grid squares.
Note on G23: Considers baseline land cover, (land cover type, habitat and agricultural classification) to assess the feasibility of NbS
Note on H23: Does not provide a net embodied carbon figure for a project. Quantifies the benefits of implementing NbS, including providing potential increase in carbon sequestration.
Note on I23: Assesses feasibility of NbS holistically, by looking at multiple ecosystem services (flood, air quality, habitat, climate regulation, water quality), wider environmental concerns and social (health access, culture, aesthetic), local climate risks (flood) and potential to provide habitat creation and carbon sequestration .
Note on J23: Green features only
Note on N23: Quantifies the benefits of implementing NbS providing: Potential increase in carbon sequestration .
Note on O23: Quantifies the benefits of implementing NbS providing: Potential increase in carbon sequestration
Note on Q23: In feasibility assessment / quantification of benefits, considers :soil management for soil health, texture / slope criteria, which feeds into assessment of runoff, flow rates and infiltration. Also considers baseline soil carbon of different habitats.
Note on U23: Extracts key statistics from the nationally available datasets e.g. flood risk, soil texture, rainfall, priority habitat etc. Assesses ten systems based NbS - including runoff attenuation features; flood plain reconnection; soil management; buffer strips etc
Note on B24: Organised into columns corresponding to project lifecycle, the tool covers: product sourcing, transportation, construction, replacement, demolition/deconstruction, recovery / recycling and disposal stages
Note on D24: Originated in UK
Note on H24: The Embodied Carbon Calculator provides carbon life cycle assessment and output on total embodied carbon for a project presented in kgCO2e.
Note on J24: Calculates embodied carbon for structures / materials based on material property. Can be used to assess and test scenarios with different materials to reduce project embodied carbon impact
Note on K24: Including materials such as sand, soil and timber used in landscaping
Note on L24: Transportation taken into account in emissions calculations for the following product stages: Product Stage – tracking embodied carbon emitted from supply, transport, and manufacturing of selected raw materials. Transportation Stage – tracking carbon emitted from the transportation of products from the manufacturing plant to the project site. Construction Stage – tracking carbon emitted from any on- or off-site construction-related activities
Note on M24: No assessed of planting / soft landscape elements
Note on N24: Lacks carbon storage or sequestration calculations. The tool could take the contribution of soft landscape elements into account when calculating embodied carbon, if the tool user entered a negative value for the embodied carbon of the 'material' e.g planting, to account for sequestration. This would, however, require the users to obtain figures of sequestration independently to subtract
Note on O24: Lacks carbon storage or sequestration calculations.
Note on R24: This is considered for the soft landscaping materials covered by the tool, such as soil and sand. However not for planting, which is not covered by the VECC.
Note on S24: Provides whole life carbon emissions calculation i.e. embodied (supply chain, transport and construction) + operational emissions for new buildings. Operational energy use can be calculated using the Energos tool within Vectorworks, in order to complete the carbon emissions assessment.
Note on A25: Formerly Early Phase Integrated Carbon (EPIC) Assessment
Note on B25: Whole life carbon tool to support climate-positive design decisions in early project phases when data is scarce but the potential for emissions reduction is high. Assesses the relative impact of a variety of carbon reduction measures on a project’s embodied, operational, and landscape carbon footprints
Note on D25: Originated in USA but can be applied to other countries.
Note on F25: Can be applied to all stages however this tool is most useful at an early design stage, to provide approximate scenario comparisons.
Note on G25: Soft landscape entered in terms of area and whether comprised of 'high carbon storage landscape' or not.
Note on H25: Provides 'Climate Positive Threshold' and 'Net emissions' (operational, embodied and refrigerant emissions minus biogenic carbon storage and avoided emissions).
Note on I25: Considers carbon only
Note on J25: Provides the cumulative emissions associated with building materials, their replacements and with landscape maintenance
Note on K25: Provides the cumulative emissions associated with building materials, their replacements and with landscape maintenance
Note on L25: All Life Cycle Stages are included in the approximate calculation of total carbon emissions over time, including A1-A3 (total upstream product emissions) and A4-A5 (total jobsite emissions
Note on M25: Does not assess impact of soft landscape elements e.g production of soft landscaping in nursery etc. However embodied carbon emissions does include emissions associated with landscape maintenance.
Note on N25: Provides biogenic carbon storage (sequestered emissions from landscape planting) as a separate output. Incudes biogenic carbon storage and avoided emissions as part of the 'Net emissions' calculation (operational, embodied and refrigerant emissions minus biogenic carbon storage) and 'Climate Positive Threshold'.
Note on O25: Provides biogenic carbon storage (sequestered emissions from landscape planting) as a separate output.
Note on P25: Does not include impact of installation e.g soil disturbance etc. However assessment does include cumulative emissions associated with onsite fossil fuel use and energy use from the grid.
Note on S25: Calculation of climate positive threshold and Net emissions includes operational emissions. Embodied carbon emissions output also includes landscape maintenance
Note on B26: This basic, early stage tool estimates the embodied energy and subsequent carbon amounts released during construction. The measurements account for building materials, processes and carbon released due to ecosystem degradation or sequestered through landscape installation or restoration.
Note on D26: Uses Ecoregions from USA only. The calculator was initially produced for projects in the United States. However can be used for high level estimation, even if it isn't tailored specifically to your project or your location will be a positive step.
Note on H26: Provide approximate net embodied CO2 for the project (in metric tons). The tool estimates embodied energy and subsequent carbon amounts released during construction - the measurement accounts for building material, processes and carbon released due to ecosystem degradation or sequestered through landscape installation or restoration.
Note on I26: Embodied CO2 output only
Note on J26: The basic tool estimates embodied energy and subsequent carbon amounts released during construction - the measurement accounts for building material, processes and carbon released due to ecosystem degradation or sequestered through landscape installation or restoration.
Note on K26: The basic tool estimates embodied energy and subsequent carbon amounts released during construction - the measurement accounts for building material, processes and carbon released due to ecosystem degradation or sequestered through landscape installation or restoration.
Note on M26: The embodied carbon estimate takes int account the carbon released due to ecosystem degradation or sequestered through landscape installation or restoration.
Note on N26: The embodied carbon estimate takes int account the carbon released due to ecosystem degradation or sequestered through landscape installation or restoration. i.e. includes sequestered carbon estimation (contribution of installed soft landscaping) and loss of carbon from landscape disturbed.
Note on O26: No data output on carbon sequestration amount