## Definitions
Landscape and Carbon: EPD Databank Database
The purpose of this database is to explore the scope, granularity and usability of EPD Databanks, which serve as a central, accessible source of verified EPDs. This enables landscape professionals, designers, specifiers, contractors and other stakeholders to easily find, compare, and evaluate the environmental impacts of products. Please use the below key terms and column guide to assist you in using the database, which can be found on the 'EPD Databanks' sheet.
Key terms and definitions
Term |  | Definition
EPD Programme Operator |  | An EPD Programme Operator is an independent organisation responsible for managing the process of creating and publishing EPDs, in accordance with recognised standards such as ISO 14025 or EN 15804.
Open Access |  | Free to view/download and share. This does not necessarily mean free to re-use; this is dependent on the licence.
Single set of PCRs |  | There is one unified, centrally maintained Product Category Rules document, devised by the respective EPD programme. This governs how EPDs are created, verified and published, covering all supported product categories under consistent standards.
ILCD + EPD format |  | A machine-readable, XML-based data format that extends the European Commission's International Life Cycle Data System format to integrate detailed information from EPDs. See more at: https://www.eco-platform.org/eco-epd-40.html
Unknown |  | Data still to be collated
Column Guide
Column Letter | Column Title | Description | Additional information
A | EPD Databank | Name of the databank (e.g. AENOR, ASBP).
B | Continent | Geographical scope (e.g. Europe, Asia).
C | EPD Programme Operator? (Y/N) | Whether the databank is also an official programme operator (see definition above)
D | Scope of EPD - Database | Database with searchable directory of EPDs verified for all product categories and industries | Databases typically include: - A database of generic carbon factors, which is a repository of default, conservative CO2-equivalent emission values for construction products. - A searchable directory of EPDs across construction, coatings, building materials and products - including concrete, insulation, roofing, and steel
| Scope of EPD - Construction and building products | List of construction and building products covered within the EPD | Construction and building products could include: Metals & Structural Materials - Steel and Metal Products - Timber and Timber-based Products (including cladding, decking, structural timber) - Concrete and Cement Products (including concrete elements, limes) - Masonry units Building Envelope & Openings - Windows, Doors, and Glazing - Roofing and Waterproofing (including membranes) Insulation & Panels - Thermal and Acoustic Insulation (including natural fibre, wood fibre, hemp, bio-based) - Acoustic and Thermal Panels Finishes & Surfaces - Flooring Products (including natural and bio-based) - Ceramic Tiles - Coatings, Sealants, and Finishes (lime plasters, paints, treatments) - Rendering and Plaster Products - Coverings (broad finishes category, incl. wall/floor coverings beyond flooring & tiles) Building Systems & Components - Plumbing and HVAC - Electrical Products - Sanitaryware - Components (general fittings, fixtures, smaller building elements) - Construction and Product Services (e.g. prefabrication, installation, product maintenance) Other Materials - Other Bio-based and Low-impact Construction Products, including softscape materials
| Scope of EPD - Detailed Construction Subcategories | Sub-sector details (e.g. insulation materials, steel). | Detailed Construction Subcategories could include: Cement & Asphalt - Cement (e.g. European Cement Association EPDs for cement production across EU / UK / CH / NO) - Asphalt (e.g. National Asphalt Pavement Association EPDs for asphalt products) Metals & Wood - Aluminium Products (e.g. European Aluminium association EPDs) - Other Metals (steel, general metal components) - Wood and Wood Products Building Materials - Mineral Building Products (lime, gypsum, aggregates, stone-based) - Insulation Materials - Plastics - Composites Finishes & Coverings - Coverings (e.g. wall / floor coverings beyond basic flooring & tiles) Building Components & Systems - Components for Windows and Curtain Walls - Building Service Engineering (MEP systems, prefabricated elements, HVAC-related) - Electrical, Electronic and HVAC-R Products (dedicated EPDs for mechanical & electrical kit) - Components (general category for fittings, fasteners etc.) Other - Other Materials / Miscellaneous Categories
E | Country of origin | Where the databank is based. | The location of an EPD database can influence both its content and its credibility. National databases often reflect the local market, meaning products from domestic manufacturers are better represented than imports. This can shape what designers and contractors actually choose. The legal framework also matters: in some countries (e.g. Sweden or the Netherlands) EPD databases are directly tied to building regulations, so the data carries regulatory weight. However, in others (e.g. Denmark) they are more industry-driven and voluntary. This affects not only the scope and quality assurance of the data, but also the mechanisms for oversight. Where regulatory backing exists, there is typically stricter control over verification and, in principle, clearer recourse if inaccurate or misleading data is used.
F | Open Access? (Y/N) | Whether the data is free to view / download / share (see definition above)
G | Number of EPDs | Count of total EPDs
H | How many EPDs are 'landscape related'? | Count of total EPDs specific to landscape, broken down further into hard and soft landscape | For the purposes of this database, 'landscape' refers to an area whose character is the result of the action and interaction of natural and / or human factors (https://www.designingbuildings.co.uk/wiki/Landscape_design) This has been split into hard landscape and soft landscape. In this database, 'hard landscape' is used to describe the non-organic material used in landscape work, such as in a park or garden. They can be either natural or artificial; examples include stone, paving material, decking, fountains, patios, lights, fencing and gates (https://www.designingbuildings.co.uk/wiki/Hard_landscape) Soft landscape includes all types of plant life; all the living horticultural elements of landscape design. This is the process of working with natural materials and other landscape elements that do not come under hard landscape. Examples include turf, trees, hedges and soil. (https://www.designingbuildings.co.uk/wiki/Soft_landscape)
I | Plans to develop landscape-related EPDs | Future intentions (Yes / No / Unknown).
J | Third-party verified or self-declared? | Quality assurance of the data. | Third party verified is preferable in terms of objective, standardised, quality assessment
K | Granularity & Usability | How detailed and usable the information is. | Although there is potential for subjectivity, structured guidelines / methods and clear criteria help keep detailed information reliable and usable.
L | EPD Registration Costs | Costs associated with registration.
M | Registration Timeline | Time required for registration of an EPD.
N | Contact | Contact person / email.
O | Carbon-Landscape Tools Link | Provides link to carbon-landscape tool | Please refer to 'Landscape Carbon Tools Database' which provides an overview of key landscape carbon tools
Note on E37: link

## EPD Databanks
Landscape and Carbon: EPD Databank Database
EPD Databank | Continent | EPD Programme Operator? | Scope of EPD | Country of origin | Open Access? | Number of EPDs | How many EPDs are 'landscape-related'? | Plans to develop landscape-related EPDs in future? | Third-party verified or self-declared? | Granularity & Usability | EPD Registration Costs | Registration Timeline | Contact | Carbon-Landscape Tools - Link
AENOR | Europe | Yes | Construction & Building Products | Spain | Yes | 2 | Unknown | Unknown | Unknown | Unknown | Unknown | Unknown | info@aenor.com
ASBP | Europe | No | Construction & Building Products | UK | Yes | 50 (approx) | Unknown | Not currently developing any landscaping-related EPDs but interest in exploring this | Independent | Basic info about EPD (expiry date) and link to download PDF | None but must be ASBP member to be listed which has a fee attached. This is set out as follows: - Sole trader, student, or academic: £125 (VAT-inclusive ~£150) - Up to £250k turnover: £165 (≈£198) - £250k–£1m: £330 (≈£396) - £1m–£5m: £550 (≈£660) - £5m–£10m: £1,100 (≈£1,320) - £10m–£50m: £1,375 (≈£1,650) - £50m+: £1,650 (≈£1,980) | Upload process: 30 minutes Pre-upload process (finding the EPD and downloading the document) : can take approximately 2 hours | Richard Broad richard@asbp.org.uk
ASTM | North America | Yes | Construction & Building Products | America | Yes | 1147 | Unknown | Unknown | Third-party verified Type III environmental declaration following the principles of ISO 14025 | Unknown | Unknown | Unknown | Unknown
EPD Australasia | Oceania | Yes | Database - searchable directory of EPDs across construction, coatings, building materials | Australia / New Zealand | Yes | 10,000+ | Unknown | Unknown | Third-party verified Type III environmental declaration following the principles of ISO 14025 | All EPDs are machine-readable | AUD1,710 joining fee, plus an annual fee of AUD790-4,180 depending upon company size. There are no registration fees for the publication of <150 EPDs. | Unknown | info@epd-australasia.com
BauEPD | Europe | Yes | Construction & Building Products | Austria | Yes | 94 | Unknown | Unknown | Unknown | Unknown | Unknown | Unknown | Sarah Richter sarah.richter@bau-epd.at
BECD | Europe | No | Construction & Building Products | UK | Yes | 35003 | Unknown | Unknown | Unknown | Unknown | Unknown | Unknown | becd-support@becd.co.uk
Boverket | Europe | No | Database of generic carbon factors | Sweden | Yes | Unknown | Unknown | Unknown | Unknown | Unknown | Unknown | Unknown | registraturen@boverket.se
BRE | Europe | Yes | Construction & Building Products | UK | Yes | 466 | Unknown | Unknown | Unknown | Unknown | Unknown | Unknown | enquiries@bregroup.com
Cembureau | Europe | No | Developer of LCA datasets | France | Yes | 3 | Hard landscape: 3 | Unknown | Verified according to EN 15804+2 and ISO 14025 | All EPDs are machine-readable | Unknown | Unknown | Unknown
Cenia | Europe | Yes | Construction & Building Products | Czechia | Yes | 377 | Unknown | Unknown | Unknown | Unknown | Unknown | Unknown | Unknown
CLF | North America | No | Database of generic carbon factors | USA | Yes | Unknown | Unknown | Unknown | Unknown | Unknown | Unknown | Unknown | Unknown
Climate Earth | North America | Yes | Construction & Building Products | USA | No | 92021 | Unknown | Unknown | Unknown | Digital EPDs | Unknown | Unknown | Unknown
CO2data | Europe | No | Database of generic carbon factors | Finland | Yes | Unknown | Unknown | Unknown | Unknown | Unknown | Unknown | Unknown | Unknown
CSA Group | North America | Yes | Construction & Building Products | Canada | Yes | 84 | Unknown | Unknown | Unknown | Unknown | Unknown | Unknown | epdregistry@csagroup.org
DAP Habitat | Europe | Yes | Construction & Building Products | Portugal | Yes | 69 | Unknown | Unknown | Verified according to EN 15804+2 and ISO 14025 | Unknown | Unknown | Unknown | Unknown
Dutch Environmental Database (Nationale Milieudatabase) | Europe | Yes | Database - covers over 5,000 building materials and products, including concrete, insulation, roofing, and steel | Netherlands | Unknown | Unknown | Unknown | Unknown | Yes - every EPD is independently verified; the verifiers are recognised by Stichting EPD. | Each environmental declaration is accompanied by a report. Category 1 and 2 declarations are owned by the producers and are not publicly available. However, the key data is visible in Milieudatabase Milieuverklaringen. | Category 2 Data Providers – Industry Associations - Fixed annual fee (basic package incl. first 3 declarations): €904 - Annual fee per declaration for database maintenance and/or entry of new declarations incl. basic profiles: - Declarations 4 to 15: €177 - Declarations 16 to 30: €88 - Declarations > 30: €19 | Dependent on complexity of product and production process, and availability of experts. | pal@milieudatabase.nl
EC3* *Links to carbon tool - See Column O | North America | No | Database | USA | Yes | Unknown | Unknown | Unknown | Unknown | Unknown | Unknown | Unknown | Unknown | - Includes building construction materials and hard landscape elements. - Assesses embodied carbon impacts across the material supply chain. - Excludes soft landscaping and planting. - Calculates transport-related impacts from manufacturing plant to project site for each material. - Does not account for operational impacts. - Utilises EC3 as the data platform for Pathfinder.
EPD Brasil | South America | Yes | Construction & Building Products | Brazil | Unknown | 16571 | Unknown | Unknown | Unknown | Unknown | Unknown | Unknown | Unknown
EPD Danmark | Europe | Yes | Construction & Building Products | Denmark | Yes | 636 | Unknown | No development plans regarding product groups as they are the publication and verification scheme, not the EPD developers. Drive comes from manufacturers | All third party verified. However some may be developed through third party verified tools with no individual third party declaration (but annual audits) | EPDs are available through ECO Portal in ILCD+EPD format but the number is not explicitly stated. | 1st EPD is €670, 2nd-4th EPD is €335, 5th EPD onwards is €200 | 2 weeks if the EPD is ready and verified | ECO Platform or epd-dk@teknologisk.dk
EPD Hub | Europe | Yes | Construction & Building Products | Ireland | Yes | Unknown | Unknown | Unknown | All EPDs are third-party verified | Single set of PCRs | Products categorised based on complexity. 2 options: Option 1 - A one-off payment whereby Single-scenario EPD costs for a single product cost €2660, complex product is €3800. Same time similar EPD single product costs €1330, complex product costs €1900. Option 2 - Yearly credits subscription. This involves credit pack rates, where credits are purchased by users and deducted when they submit EPDs for verification/publishing. Simple products are around 14 credits, complex products are 20 credits. The rates range from 30 credits at €3300, to 600 credits at €71250. No maintenance fees | Unknown | hub@epdhub.com support@epdhub.com
EPD Ireland | Europe | Yes | Construction & Building Products | Ireland | Yes | 141 | Unknown | Unknown | All EPDs are third-party verified | Single set of PCRs | Verification fees ranging from EUR 100-1,700 per EPD publication, plus an additional EPD rigstration & publishing fee of EUR 1,400-2,300 for up to 4 EPDs at once +EUR 200 for each additional EPD | Unknown | Unknown
EPD Türkiye | Europe | Yes | Database | Türkiye | Yes | Unknown | Unknown | Unknown | Unknown | Unknown | Unknown | Unknown | Unknown
EPD Italy | Europe | Yes | Database | Italy | Yes | 974 | Unknown | Unknown | Unknown | Unknown | Unknown | Unknown | Unknown
EPD Norge | Europe | Yes | Database | Norway | Yes | 5500 digital datasets registered, approximately 7500 EPDs in PDF format - increasing daily | Hard landscape: several hundred/thousand Soft landscape: approximately 10-15 | Planning on developing more landscaping EPDs in future but dependent on market demands and producer requirements. | All EPDs are third-party verified | Easily accessible through an API for Digital EPDs. The level of detail depends on the standards used. Many landscape EPDs are based on EN15804 A2; this standard clearly defines the detail level | 100 Euro per EPD | 2-3 working days | Håkon Hauan hha@epd-norge.no
European Aluminium | Europe | Yes | Detailed Construction Subcategories | Belgium | Yes | 89 | Unknown | Unknown | All EPDs are third-party verified | Unknown | Unknown | Unknown | Unknown
IBU | Europe | Yes | Construction & Building Products | Germany | Yes | 2302 | Unknown | Unknown | Verified according to EN 15804+2 and ISO 14025 | Unknown | Unknown | Unknown | Unknown
ICE | Europe | Yes | Database | UK | Yes | Unknown | Unknown | Unknown | Compliant with EN 15804 | Unknown | Unknown | Unknown | Unknown
ift Rosenheim | Europe | Yes | Construction & Building Products | Germany | Yes | 129 | Unknown | Unknown | Verified according to EN 15804+2 and ISO 14025 | Unknown | Unknown | Unknown | Unknown
India Construction Materials DB | Asia | Yes | Database of generic carbon factors | India | Yes | Unknown | Unknown | Unknown | Compliant with EN 15804 | Unknown | Unknown | Unknown | Unknown
INIES | Europe | Yes | Construction & Building Products | France | Yes | 9572 | Unknown | Unknown | Unknown | Unknown | Unknown | Unknown | Unknown
International EPD System | Europe | Yes | Database | Sweden | Yes | 16571 | Unknown | Unknown | Third-party verified Type III environmental declaration following the principles of ISO 14025 | All EPDs are machine-readable | Initial registration fee between €50-€1,000 each, plus an annual fee dependent on company size of €500-€1,000 | Unknown | Unknown
IStructE | Europe | No | Database of generic carbon factors | UK | No | Unknown | Unknown | Unknown | Unknown | Unknown | Unknown | Unknown | Unknown
ITB | Europe | Yes | Construction & Building Products | Poland | Yes | 369 | Hard landscape: 30 | Market/demand-dependent | Third-party verified Type III environmental declaration following the principles of ISO 14025 | Unknown | Dependent on quantity but typically EUR 7,000 + VAT – 1 type III environmental declaration (EPD for 1 product group) and EUR 3,000 + VAT – each subsequent group of products (another EPD declaration) | 6 months from signing of contract, payment of deposit and delivery of all necessary documents for the order. | Michał Chwedaczuk m.chwedaczuk@itb.pl
Labeling Sustainability | North America | Yes | Construction & Building Products | USA | Yes | 300+ reports, 50,000+ products in those reports. | Hard landscape: Approx 200 Soft landscape: Aggregates only, no figure provided | Open to developing more landscaping-related EPDs in future but as it is not a requirmeent, not many companies have developed or progressed this. | Third-party verified | Moving to digital platform and will transfer current "analog" EPDs over | If their sister company (EPD Express) performs the EPD services, it is free. Outside their system, it is $100 (USD) a year for 5 years, paid as a one-time $500 fee. | 1 week max | Denice Viktoria Staaf dstaaf@labelingsustainability.com
Materials 2050 | Europe | No | Database of global EPDs | UK / Cyprus | Yes | 150,000+ | Unknown | Expanding landscape EPDs based on several conversations with landscape architecture offices in the UK and the US (Planit, Sasaki). | Unknown | Unknown | Unknown | Unknown | Phanos Hadjikyriakou - phanos@2050-materials.com
NAPA | North America | Yes | Detailed Construction Sub-categories | USA | Yes | Unknown | Unknown | Unknown | Unknown | Unknown | Unknown | Unknown | Unknown
NSF | North America | Yes | Database across all industries and any product categories with EPDs verified | USA | Yes | 75 manufacturers, 848 EPDs | Unknown | No specific PCRs for landscaping Will continue to support any/all EPDs now and into the future | Third-party verified | The data in each EPD is conformant and dictated by the PCRs, so this can fluctuate per EPD. However, they offer digital EPD options to support anyone interested in listing EPDs in a PDF and digital format | Varies depending on client | 1-3 months | Eric Finley efinley@nsf.org
OKOBAUDAT | Europe | No | Detailed Construction Subcategories | Germany | Yes | 1500 | Unknown | Unknown | Third-party verified | EPDs have to be delivered in the ILCD+EPD Format (see 'Terms and Definitions box on Instructions sheet). | No cost to publish data | Not an EPD programme operator | Helena Moll Helena.Moll@BBR.Bund.de
One Click LCA* *Links to carbon tool - see Column O | Europe | No | Database of EPDs from publishers globally. Also offers EPD production assistance, published in association with EPD hub | UK / Finland | No | 300,000+ | Hard landscape: 14,000 + Soft landscape: 1,391 | Unknown | Third-party verified | All data undergoes a rigorous 10-point verification reviewed by the BRE (https://bregroup.com/) | Requires a subscription to their EPD tool - this is not publicly disclosed and you must contact One Click LCA directly for a quote | Unknown | chris.saunders@oneclicklca.com | - Includes building construction materials and hard landscape components. - Reports Whole Life Carbon results for design-related carbon footprint. - Excludes broader outputs such as social value or ecosystem service benefits from the carbon assessment. - Provides separate results for Biodiversity Net Gain (BNG) and Embodied Ecological Impacts. - Accounts for transportation-related carbon impacts of hard landscape elements. Evaluates embodied carbon of hard landscaping materials, including sand and soil. - Does not measure carbon reduction from soft landscape elements or carbon sequestration from planting. - Allows in-use impacts to be monitored using default assumptions based on Environmental Product Declarations (EPDs).
PEP EcoPassport | Europe | Yes | Detailed Construction Subcategories | France | Yes | 3520 | 0 | None | Unknown | Unknown | Unknown | Unknown | Unknown
Data Compiled July 2025
Note on K27: ====== ID#AAABpquRtIY tc={991FA34D-BE51-4690-8131-A05F0A3800B8} (2025-08-21 19:12:30) [Threaded comment] Your version of Excel allows you to read this threaded comment; however, any edits to it will get removed if the file is opened in a newer version of Excel. Learn more: https://go.microsoft.com/fwlink/?linkid=870924 Comment: Does this mean that the PCRs are applicable for all EPDs under this hub? ------ ID#AAABpMKDPNU Fin Maguire (2025-10-03 09:31:07) Yes, one PCR framework covers all EPDs in EPD Hub, but different provisions within it are applied depending on the product category

## EPD Databanks (2) (hidden)
EPD Databank | Contact details | Contacted? | EPD Programme Operator? (Y/N) | Scope of EPD | Country of origin | Open Access? (Y/N) | Size of database & number of EPDs | Landscaping & Infrastructure EPDs |  |  |  | Third-party verified or self-declared? | Granularity & Usability | EPD Reg Costs | Registration Timeline | Contact
[8 empty] | How many EPDs are 'landscape-related'? | How many are for hard landscaping products? | How many are for soft landscaping products? | Plans to develop landscape-related EPDs in future?
AENOR | info@aenor.com | Yes - via email | Yes |  | Spain |  | 2
AFNOR |  | Yes - via online submission | Yes
AIJ | david.smith@atompublishing.co.uk | Yes - via email | Yes
ASBP | asselia@asbp.org.uk richard@asbp.org.uk katherine@asbp.org.uk | Yes - via email | No |  | UK with international members | Y | Approx 50 |  |  |  | Not currently developing any landscaping-related EPDs but interest in exploring this | Independent | Basic info about EPD (expiry date) and link to download PDF | None but must be ASBP member to be listed which has a fee attached | Very quick - find EPD themselves and add | Richard Broad richard@asbp.org.uk
ASTM |  | Yes - via online submission | Yes |  | America |  | 87
Athenasmi | info@athenasmi.org | Yes - via email | Yes
AusLCI | info@alcas.asn.au | Yes - via email | Yes
Australasian EPD System | info@epd-australasia.com | Yes - via email | Yes |  | Australia/New Zealand |  | 237
baubook | carmen.kresser@baubook.at | Yes - via email | Yes
BauEPD | sarah.richter@bau-epd.at | Yes - via email | Yes
BCIS | contactbcis@bcis.co.uk | Yes - via email | No
BECD | becd-support@becd.co.uk | Yes - via email | No
B-EPD | epd@environment.belgium.be | Yes - via email | Yes
Boverket | registraturen@boverket.se | Yes - via email | Yes
BPIC |  | Yes - via online submission | Yes
BR18 |  |  | Yes
BRANZ CO2NSTRUCT |  | Yes - via online submission | Yes
BRE | enquiries@bregroup.com | Yes - via email | Yes |  | UK
Cembureau |  | Yes - via online submission
cemsuisse | info@cemsuisse.ch | Yes - via email | Yes |  | Switzerland
Cenia |  |  | Yes
CIBSE TM65 |  |  | Yes |  | UK
CLE |  |  | Yes
CLF | Info@carbonleadershipforum.org | Yes - via email | Yes
Climate Earth |  | Yes - via online submission | Yes
CO2data |  |  | Yes
CSA Group | epdregistry@csagroup.org | Yes - via email | Yes | Covers entire range of products and services in all sectors of the global economy. Scope of CSA EPD program is currently primarily for construction products in the North American market. | EPD Registry based in Canada and publishes EPDs for all sectors of the global economy | Y | 81 EPDs registered (65 valid and 16 expired) |  | Most of the 81 registered EPDs relate to hard landscaping, includnig cladding, aluminium windows, glass, flooring, modular carpets |  | Program covers the entire range of products and services in all sectors of the global economy. They accept all EPDs that comply with their General Program Instructions, the appropriate PCR, and the ISO 14025 and other relevant standards | Third-party verified (CSA recognised 3rd party) | See EPD registry listings in email | Competitive pricing - issued upon request | 10 business day turnaround on all EPD reviews. The timeline resets for any resubmissions that need to be resubmitted due to deficiencies that need to be addressed by the applicant | epdregistry@csagroup.org
DAP Habitat | deptecnico@clusterhabitat.pt | Yes - via email | Yes
DAPc |  |  | Yes
Dutch Green Building Council | info@dgbc.nl | Yes - via email | Yes |  | Netherlands
Earthsure |  |  | Yes
EC3 |  |  | No |  | USA
Ecoleaf | contact@ecoleafproducts.co.uk |  | Yes
EPD Brasil |  | Yes - via online submission | Yes |  | Brasil
EPD Danmark | epd-dk@teknologisk.dk | Yes - via email | Yes |  | Denmark
EPD Hub | hub@epdhub.com | Yes - via email | Yes
EPD Ireland | hub@epdhub.com | Yes - via email | Yes |  | Ireland
EPD Turkey | info@epdturkey.org | Yes - via email
EPD Italy | info@epditaly.it | Yes - via email | Yes |  | Italy
EPD Norge | post@epd-norge.no | Yes - via email | Yes | All product categories and industries | Global EPD Program Operator, with EPD owners from all over the world | Y | 5500 digital datasets registered, approximately 7500 EPDs in PDF format - increasing daily | No category but have EPDs for outdoor furniture, including bus shelters, decorative natural and concrete stones, lighting poles and lights, tiles, small/medium sized stones for decoration, EPD for grass, boxes/containers for flowers. | Several hundred/thousand (particularly if lighting is included within hard landscaping products). | Approximately 10-15 soft landscaping EPDs. | Planning on developing more landscaping EPDs in future but dependent on market demands and producer requirements. | All EPDs are third-party verified | Easily accessible through an API for Digital EPDs. The level of detail depends on the standards used but many landscape EPDs are based on EN15804 A2 and this standard clearly defines the detail level | 100 Euro per EPD | 2-3 working days | Håkon Hauan hha@epd-norge.no
EPD Registracion |  |  | Yes
EPiC |  |  | Yes
Epsten Group | in@epstengroup.com | Yes - via email | Yes
Estonian DB |  |  | Yes |  | Estonia
Eurima | info@eurima.org | Yes - via email
European Aluminium | info@eurima.org |  | Yes
FDES
FPInnovations |  | Yes - via online submission | Yes
GBCe | contact.greenbuilding@gmail.com | Yes - via email | Yes
GBT |  |  | Yes
Global Green Tag | info@globalgreentag.com | Yes - via email | Yes
IBU |  | Yes - via online submission | Yes
ICE |  | Yes - via online submission | Yes |  | UK
IERE Earthsure | miranda.housden@ice.org.uk | Yes - via email
ift Rosenheim | info@ift-rosenheim.de | Yes - via email | Yes |  | Germany
IGBC | igbc@cii.in |  | Yes
IMPACT |  |  | Yes |  | UK
India Construction Materials DB | carbse@cept.ac.in ashajoshi@cept.ac.in | Yes - via email | Yes
InfraCO2 | connect@infra-group.eu | Yes - via email | Yes
INIES |  | Yes - via online submission | Yes
International EPD System | info@environdec.com | Yes - via email | Yes
ISMC | secretaria@ismc-iberiamine.com | Yes - via email | Yes
IStructE | ​mail@istructe.org | Yes - via email | Yes |  | UK
ITB | energia@itb.pl | Yes - via email | Yes
KBOB | kbob@bbl.admin.ch | Yes - via email | Yes
Kiwa BCS | posta@kiwa.com.tr | Yes - via email | Yes
Labeling Sustainability | support@labelingsustainability.com | Yes - via email | Yes | Building materials - permanently installed and removable | US based, global presence | Y | 300+ reports, 50,000+ products in those reports. |  | Approximately 200 hard landscaping EPD products | Aggregates only for soft landscaping | Open to developing more landscaping-related EPDs in future but as it is not a requirmeent, not many companies have developed or progressed this. | Third-party verified | Moving to digital platform and will transfer current "analog" EPDs over | If their sister company (EPD Express) performs the EPD services, it is free. Outside of their system, it is $100 a year for 5 years paid as a one-time $500 fee. | 1 week max | Denice Viktoria Staaf dstaaf@labelingsustainability.com
Materials 2050 | info@2050-materials.com | Yes - via email | No
MRPI | info@mrpi.nl | Yes - via email | Yes
NAPA | NAPA@AsphaltPavement.org | Yes - via email | Yes
NBS | info@theNBS.com | Yes - via email | No
NIBE | info@nibe-sustainability-experts.com | Yes - via email | Yes
NMD |  | Yes - via online submission | Yes
NRMCA | customerservice@nrmca.org | Yes - via email | Yes
NSF |  | Yes - via online submission | Yes | All industries and any product categories with the EPDs verified | Headquartered in US but have regional offices across the globe in all major areas | Y | 75 manufacturers, 848 EPDs |  |  |  | No specific PCRs for landscaping Will continue to support any/all EPDs now and into the future | Third-party verified | The data in each EPD is conformant and dictated by the PCRs so this can fluctuate per EPD. However, they offer digital EPD options to support anyone interested in listing EPDs in a PDF and digital format | Varies depending on client | 1-3 months | Eric Finley efinley@nsf.org
OKOBAUDAT | wb6@bbr.bund.de | Yes - via email | No | Generic and environmental data - main categories include: • Mineral building products • Insulation materials • Wood • Metals • Coverings • Plastics • Components for windows and curtain walls • Building service engineering • Others • Composites • End of Life | Germany | Y | 1500 |  |  |  |  | Third-party verified | EPDs have to be delivered in the ILCD+EPD Format | No cost to publish data | Not an EPD program operator | Helena Moll Helena.Moll@BBR.Bund.de
One Click LCA | hello@oneclicklca.com | Yes - via email | Yes |  | UK / Finland
PEP EcoPassport | contact@pep-ecopassport.org | Yes - via email
QNG | fragen@qng.info | Yes - via email | Yes
Quartz |  |  | Yes
RT EPD (Rakennustieto) | jukka.seppanen@rakennustieto.fi | Yes - via email
RTS | asiakaspalvelu@rakennustieto.fi | Yes - via email | Yes
SCS Global | info@scsglobalservices.com | Yes - via email | Yes
Stora Enso |  | Yes - via online submission
SUGB
TATA Steel | procurementuk@tatasteeleurope.com | Yes - via email | Yes |  | UK / India
UL Environment |  | Yes - via online submission | Yes
World Steel Association | steel@worldsteel.org | Yes - via email | Yes
ZAG | info@zag.si | Yes - via email | Yes
*Data compiled May 2025